## Info
Liesmich

die Tabelle verwendet die Standard-Font der WebUI “Source Sans Pro LW00”, wodurch Parameter Labels korrekt abgebildet sind und als Unicode definiert werden können / (am besten die Schrift vorher auf dem System installieren)

im Reiter “Config” sind globale Eigenschaften (wie z.B. maximale Stimmenzahl) hinterlegt

im Reiter “Overview” lässt sich einsehen, welche Parameter-/TCD IDs benutzt werden

der Reiter “Classification” beinhaltet Parameter-Eigenschaften, die auflistbar sind - teilweise werden diese im cpp code als enum classes verwendet / (ebenso sind die Long und Short Labels der Gruppen hier aufgelistet, sowie alle Eigenschaften der Display-Skalierung)

im Reiter “Definition” sind alle Parameter mit ihren Eigenschaften aufgelistet

blauer Hintergrund markiert die noch nicht bzw. vorläufig definierten Eigenschaften eines Parameters
violetter Hintergrund markiert die zu überprüfenden/testenden Eigenschaften
gelber Hintergrund markiert kürzlich eingearbeitete Eigenschaften
orangener Hintergrund markiert aktuell einzuarbeitende Eigenschaften
roter Hintergrund markiert Eigentschaften im Zuge des Review-Prozesses

die Parameter-Eigenschaften sind wie folgt gruppiert:

Param
Name: automatisch generierter Name anhand der Group und Param ID zur besseren Lesbarkeit
ID: (TCD) Parameter ID
Type: Parameter-Typ (HW Source, Globaler Parameter, HW Amount, Macro Control, Macro Time, Modulateable Parameter, Unmodulateable Parameter) / (darüber hinaus können Signale für die Audio-Engine explizit mitdefiniert werden)
BIP: Polarität des Parameters (unipolar, bipolar)
Initial: Initialwert des Parameter-Smoothers, entspricht den Factory Default Values (vorzeichenbehaftete, normierte Control Position)
Inactive: jene Parameter, die im “Active Overview” blinken können, erhalten in dieser Spalte den Wert der inaktiven Control Position

Label
Grp ID: interne Group ID
Par ID: interne Param ID
Par Long, Par Short: weitere Parameter Labels (die Group Long & Short Labels befinden sich im Reiter “Classification”)

Rendering
alle für die Parameter- und Audio- Engine relevanten Eigenschaften (ScaleType, Factor, Offset, Section, Clock, Signal)

User Interface
Pos: Position des Parameters innerhalb der Gruppe (x.y bzw. column.row)
Shape: Widget-Typ der Parameter-Darstellung
Prio:
B_ID: ID des zugehörigen Parameter Selection Buttons (falls vorhanden)
DisplayScaleType: detaillierte Beschreibung der Parameter-Skalierung (im Reiter “Classification” sind die einzelnen Skalierungen weitergehend definiert)
CP Crs, CP Fine: Schrittzahl der Control Position (Coarse, Fine) (*)
MA Crs, MA Fine: Schrittzahl der Mod Amounts (Coarse, Fine - falls vorhanden) (*)
MA Unit: Einheit des Modulationsamounts (im Reiter “Classification” sind die Einheiten der Control Position in Abhängigkeit des Skalierungs-Verhaltens hinterlegt)
Info: Info-Text des Parameters (Zeilenumbrüche und Quotation Marks sind als Escape Sequences geschrieben: \n, \”)

Developer Info
DV Range, Value Range: zur Überprüfung des Wertebereichs für Display Values und den Outputs der Smoother in der Engine
Cand: Indikator für neue Parameter Candidates
Comment: Developer Kommentar

Zusatz-Infos
(*) Schrittzahl: beschreibt Präzision des Parameters bzw. Resolution, nach folgendem Prinzip: / - eine Schrittzahl von 1000 bedeutet für unipolare Parameter eine Range von [0, 1, ..., 999, 1000], also 1001 Schritte / - eine Schrittzahl von 1000 bedeutet für bipolare Parameter eine Range von [-1000, -999, ..., -1, 0, 1, ..., 999, 1000], also 2001 Schritte

Jetzt neu: mit ProtoParameterFactory.java und MacroIDs.js!

## Overview
Parameter Count
Sound Type			HW Sources			HW Amounts			Macro Ctrls			Macro Times			Global Targets			Global Direct			Local Targets			Local Direct			Total / (simple)			Targets			Direct			ALL			Total / (dual)			Targets			Direct			ALL
Single			8			48			6			6			2			13			95			97					97			110			275					97			110			275
Split			8			48			6			6			2			13			99			97					101			110			279					199			207			474
Layer			8			48			6			6			2			13			103			100					105			113			286					206			207			481

Parameter IDs
	0	1	2	3	4	5	6	7	8	9	10	11	12	13	14	15	16	17	18	19	20	21	22	23	24	25	26	27	28	29	30	31	32	33	34	35	36	37	38	39	40	41	42	43	44	45	46	47	48	49
0	0		2		4		6		8		10		12		14	15	16	17	18	19		21		23		25		27		29		31		33	34	35	36	37	38		40		42		44		46		48	49
50	50	51	52	53		55	56	57		59	60		62	63	64		66	67	68		70	71		73	74	75	76		78		80	81		83		85	86	87		89	90		92	93	94		96	97	98
100	100	101		103	104	105	106		108		110	111		113		115		117	118	119		121		123		125	126	127		129		131	132	133		135	136		138		140		142	143	144		146	147	148
150	150		152	153		155	156		158		160		162		164		166	167	168	169		171	172		174	175		177	178		180	181		183	184	185		187	188		190	191	192		194		196	197		199
200		201		203	204		206	207		209		211		213	214		216		218	219		221	222	223		225		227		229		231	232	233		235		237	238		240	241		243	244	245	246	247	248	249
250	250		252	253	254	255	256	257	258	259	260	261	262	263	264	265	266	267	268	269	270	271	272	273	274	275	276	277	278	279	280	281	282	283	284	285	286	287	288	289	290	291	292	293	294	295	296	297		299
300		301	302	303	304	305		307	308		310		312	313	314	315	316	317	318	319	320	321	322	323	324	325	326	327	328		330		332		334		336		338		340		342		344		346		348
350	350		352		354		356		358		360		362		364	365	366	367		369	370	371	372	373	374	375	376	377	378	379	380	381	382	383	384	385	386	387	388	389		391		393	394	395	396	397

## Config
Milestone	Version	Max Voices	Params	Clock Rates	Upsample?	Up Rates	Fade Time ms	Key Count	Key Center	Key Reference	Key From	Key To
1.7B	7	24	400	48000	1	96000	3.0f	61	24	33	36	96
				9600	0	9600
				400	0	400

## Classification
bool			enum class					enum class					(sorted)				enum class		enum class		enum class		enum class		enum class			enum class		enum class
(Boolean)			ParameterType		Lbl	Sm		ParameterGroup	Long	Short	Color (R,G,B)		Java	global	GG		SmootherScale		SmootherSection		SmootherClock		Smoothers		ParameterSignal			ParameterUnit		DisplayScalingType	Round	Unit	Reference	Inf	0%	25%	50%	75%	100%
F	false		None	None	F	F		None					"Cab"	F			None		None		None		Global_Sync		None	None		NA		COMB_DECAY_BIPOLAR_MS	3 St.	ms	exponential		-100000	-316	0.000	316	100000
T	true		HW	Hardware_Source	F	F		Env_A	Envelope A	Envelope A	242, 184, 136		"Comb"	F			Linear		Global		Sync		Global_Audio		Global	Global_Signal		ct		ENVELOPE_TIME_MS	3 St.	ms	exponential		0.000	2.00	40.0	800	16000
			HA	Hardware_Amount	F	F		Env_B	Envelope B	Envelope B	227, 212, 154		"CS"	T	"CS"		Parabolic		Poly		Audio		Global_Fast		Quasipoly	Quasipoly_Signal		dB		ENVELOPE_TIME_MS_INF	3 St.	ms	exponential	max	0.000	2.00	40.0	800	16000
			MC	Macro_Control	F	F		Env_C	Envelope C	Envelope C	195, 199, 203		"Echo"	F			Cubic		Mono		Fast		Global_Slow		Truepoly	Truepoly_Signal		dB_T		FINE_105_PERCENT	0.01	%	linear		0.00	26.25	52.50	78.75	105.00
			MT	Macro_Time	F	T		Env_G					"Env A"	F			S_Curve				Slow		Poly_Sync		Mono	Mono_Signal		dB/st		FINE_BIPOLAR_48_ST	0.01	st	linear		-48.00	-24.00	0.00	24.00	48.00
			GT	Global_Modulateable	T	T		Osc_A	Oscillator A	Oscillator A	242, 184, 136		"Env B"	F			Expon_Gain						Poly_Audio					deg		FINE_BIPOLAR_80_ST	0.01	st	linear		-80.00	-40.00	0.00	40.00	80.00
			GD	Global_Unmodulateable	T	T		Shp_A	Shaper A	Shaper A	242, 184, 136		"Env C"	F			Expon_Osc_Pitch						Poly_Fast					Hz		LINEAR_12_KEYS	1	NA	integer		C	D#	F#	G#	B
			LT	Local_Modulateable	T	T		Osc_B	Oscillator B	Oscillator B	227, 212, 154		"FB"	F			Expon_Lin_Pitch						Poly_Slow					ms		LINEAR_24_COUNT	1	voices	integer		1	7	13	18	24
			LD	Local_Unmodulateable	T	T		Shp_B	Shaper B	Shaper B	227, 212, 154		"Flang"	F			Expon_Shaper_Drive						Mono_Sync					st		LINEAR_50_DB	0.1	dB	linear		0.0	12.5	25.0	37.5	50.0
			Sig	Pure_Signal	T	F		Comb_Flt	Comb Filter	Comb Filter	186, 230, 189		"Gap Filt"	F			Expon_Mix_Drive						Mono_Audio					voices		LINEAR_60_DB	0.1	dB	linear		0.0	15.0	30.0	45.0	60.0
								SV_Flt	State Variable Filter	SV Filter	171, 216, 222		"MCM"	T	"MCM"		Expon_Env_Time						Mono_Fast					%		LINEAR_60_DBT	0.1	dB_T	linear		0.0	15.0	30.0	45.0	60.0
								FB_Mix	Feedback Mixer	FB Mixer	195, 199, 203		"MCs"	T	"MCs"								Mono_Slow							LINEAR_61_KEYS	1	NA	integer		C1	D#2	F#3	A4	C6
								Out_Mix	Output Mixer	Output Mixer	195, 199, 203		"Master"	T	"Master"															LINEAR_96_ST	0.1	st	linear		0.0	24.0	48.0	72.0	96.0
								Flanger	Flanger	Flanger	191, 202, 255		"Mixer"	F																LINEAR_100_PERCENT	0.1	%	linear		0.0	25.0	50.0	75.0	100.0
								Cabinet	Cabinet	Cabinet	191, 202, 255		"Mono"	F																LINEAR_180_DEG	0.1	deg	linear		0.0	45.0	90.0	135.0	180.0
								Gap_Flt	Gap Filter	Gap Filter	191, 202, 255		"Osc A"	F																LINEAR_360_DEG	0.1	deg	linear		0.0	90.0	180.0	270.0	360.0
								Echo	Echo	Echo	191, 202, 255		"Osc B"	F																LINEAR_0_140_ST	0.1	st	linear		0.0	35.0	70.0	105.0	140.0
								Reverb	Reverb	Reverb	191, 202, 255		"Part"	F																LINEAR_20_100_ST	0.1	st	linear		20.0	40.0	60.0	80.0	100.0
								Master	Master	Master	195, 199, 203		"Reverb"	F																LINEAR_20_140_ST	0.1	st	linear		20.0	50.0	80.0	110.0	140.0
								Unison	Unison	Unison	195, 199, 203		"Scale"	T	"Scale"															LINEAR_24_120_ST	0.1	st	linear		24.0	48.0	72.0	96.0	120.0
								Scale	Scale	Scale	195, 199, 203		"Sh A"	F																LINEAR_40_140_ST	0.1	st	linear		40.0	65.0	90.0	115.0	140.0
								Macro	Macro Control	Macro Control	195, 199, 203		"Sh B"	F																LINEAR_60_140_ST	0.1	st	linear		60.0	80.0	100.0	120.0	140.0
								Mod_HW	Hardware Source	HW Source	195, 199, 203		"Split"	T	"Split"															LINEAR_80_140_ST	0.1	st	linear		80.0	95.0	110.0	125.0	140.0
								Mod_HA	Hardware Amount	HW Amount	195, 199, 203		"SVF"	F																LINEAR_MINUS_50_0_DB	0.1	dB	linear		-50.0	-37.5	-25.0	-12.5	0.0
								Voice_Grp	Voices	Voices	195, 199, 203		"Unison"	F																LINEAR_BIPOLAR_1_DBST	0.001	dB/st	linear		-1.000	-0.500	0.000	0.500	1.000
								Mono_Grp	Mono	Mono	195, 199, 203																			LINEAR_BIPOLAR_24_DB	0.1	dB	linear		-24.0	-12.0	0.0	12.0	24.0
								Split	Split	Split	195, 199, 203																			LINEAR_BIPOLAR_33_PERCENT	0.1	%	linear		-33.0	-16.5	0.0	16.5	33.0
																														LINEAR_BIPOLAR_36_ST	0.1	st	linear		-36.0	-18.0	0.0	18.0	36.0
																														LINEAR_BIPOLAR_50_PERCENT	0.1	%	linear		-50.0	-25.0	0.0	25.0	50.0
																														LINEAR_BIPOLAR_60_ST	0.1	st	linear		-60.0	-30.0	0.0	30.0	60.0
																														LINEAR_BIPOLAR_60_DBT	0.1	dB_T	linear		-60.0	-30.0	0.0	30.0	60.0
																														LINEAR_BIPOLAR_80_ST	0.1	st	linear		-80.0	-40.0	0.0	40.0	80.0
																														LINEAR_BIPOLAR_100_PERCENT	0.1	%	linear		-100.0	-50.0	0.0	50.0	100.0
																														LINEAR_BIPOLAR_100_ST	0.1	st	linear		-100.0	-50.0	0.0	50.0	100.0
																														LINEAR_BIPOLAR_180_DEG	0.1	deg	linear		-180.0	-90.0	0.0	90.0	180.0
																														LINEAR_BIPOLAR_800_CENT	0.1	ct	linear		-800.0	-400.0	0.0	400.0	800.0
																														NUMERIC_120_ST	0.01	st	linear		0.00	30.00	60.00	90.00	120.00
																														NUMERIC_150_ST	0.01	st	linear		-20.00	17.50	55.00	92.50	130.00
																														PARABOLIC_GAIN_DB	3 St.	dB	(parabolic) gain	min	-108	-12.0	0.000	7.04	12.0
																														PARABOLIC_10_HZ	3 St.	Hz	parabolic		0.000	0.625	2.50	5.63	10.0
																														PARABOLIC_50_MS	3 St.	ms	parabolic		0.000	3.14	12.5	28.2	50.0
																														PARABOLIC_2000_MS	3 St.	ms	parabolic		0.000	125	500	1130	2000
																														PARABOLIC_BIP_100_PERCENT	3 St.	%	parabolic		-100	-25.0	0.000	25.0	100
																														SWITCH_ON_OFF	1	NA	integer		Off				On
																														SWITCH_PRIO	1	NA	integer		Latest		Highest		Lowest
																														VERY_FINE_12_ST	0.001	st	linear		0.000	3.000	6.000	9.000	12.000
																														LINEAR_70_DB	0.1	dB	linear		0.0	17.5	35.0	52.5	70.0
																														LINEAR_0_60_ST	0.1	st	integer		0.0	15.0	30.0	45.0	60.0
																														LINEAR_0_60_KEY	1	NA	integer		C1	D#2	F#3	A4	C6
																														MODES_LEGATO	1	NA	integer		None		Env	Glide	Env&Gld
																														LINEAR_BIPOLAR_60_DB	0.1	dB	linear		-60.0	-30.0	0.0	30.0	60.0

## Definition
Param					L	Label				R	Rendering					U	User Interface					I	Developer Info					Java					Availability
Name	ID	Type	BIP	Initial CP	Initial DV	Inactive		Grp ID	Par ID	Par Long	Par Short		ScaleType	Factor	Offset	Section	Clock	Signal		Pos	Shape	Prio	B_ID	DisplayScaleType	CP Crs	CP Fine	MA Crs	MA Fine	MA Unit	Info		DV Range	Value Range	Cand	Comment		hide single	hide split	hide layer	disable single	disable split	disable layer		SNG	SPL	LYR

Mod_HW : Pedal_1	254	HW		0.0f	0.0			Mod_HW	Pedal_1	Pedal 1	Pedal 1		None					0.0	Hor. Slider	1		LINEAR_100_PERCENT	100	1000			NA	This control is the parameter representation of the \"Pedal 1\" Hardware Source. If a pedal is connected, it will directly follow the external control. If the source's return behavior is set to \"Center\", the parameter will be bipolar.		0...100	0 ... 1	F					1	1	1
Mod_HW : Pedal_2	259	HW		0.0f	0.0			Mod_HW	Pedal_2	Pedal 2	Pedal 2		None					0.1	Hor. Slider	1		LINEAR_100_PERCENT	100	1000			NA	This control is the parameter representation of the \"Pedal 2\" Hardware Source. If a pedal is connected, it will directly follow the external control. If the source's return behavior is set to \"Center\", the parameter will be bipolar.		0...100	0 ... 1	F					1	1	1
Mod_HW : Pedal_3	264	HW		0.0f	0.0			Mod_HW	Pedal_3	Pedal 3	Pedal 3		None					0.2	Hor. Slider	1		LINEAR_100_PERCENT	100	1000			NA	This control is the parameter representation of the \"Pedal 3\" Hardware Source. If a pedal is connected, it will directly follow the external control. If the source's return behavior is set to \"Center\", the parameter will be bipolar.		0...100	0 ... 1	F					1	1	1
Mod_HW : Pedal_4	269	HW		0.0f	0.0			Mod_HW	Pedal_4	Pedal 4	Pedal 4		None					0.3	Hor. Slider	1		LINEAR_100_PERCENT	100	1000			NA	This control is the parameter representation of the \"Pedal 4\" Hardware Source. If a pedal is connected, it will directly follow the external control. If the source's return behavior is set to \"Center\", the parameter will be bipolar.		0...100	0 ... 1	F					1	1	1
Mod_HW : Bender	274	HW	T	0.0f	0.0			Mod_HW	Bender	Bender	Bender		None					0.4	Hor. Slider	1		LINEAR_BIPOLAR_100_PERCENT	100	1000			NA	This control is the parameter representation of the \"Bender\" Hardware Source. It will directly follow the Bender.		-100...100	-1 ... 1	F	Achtung: Präzision					1	1	1
Mod_HW : Aftertouch	279	HW	F	0.0f	0.0			Mod_HW	Aftertouch	Aftertouch	Aftertouch		None					0.5	Hor. Slider	1		LINEAR_100_PERCENT	100	1000			NA	This control is the parameter representation of the \"Aftertouch\" Hardware Source. It will directly follow aftertouch gestures.		0...100	0 ... 1	F					1	1	1
Mod_HW : Ribbon_1	284	HW		0.0f	0.0			Mod_HW	Ribbon_1	Ribbon 1	Ribbon 1		None					0.6	Hor. Slider	1		LINEAR_100_PERCENT	100	1000			NA	This control is the parameter representation of the \"Ribbon 1\" Hardware Source. It will directly follow the Ribbon and vice versa. If the source's return behavior is set to \"Center\", the parameter will be bipolar.		0...100	0 ... 1	F					1	1	1
Mod_HW : Ribbon_2	289	HW		0.0f	0.0			Mod_HW	Ribbon_2	Ribbon 2	Ribbon 2		None					0.7	Hor. Slider	1		LINEAR_100_PERCENT	100	1000			NA	This control is the parameter representation of the \"Ribbon 2\" Hardware Source. It will directly follow the Ribbon and vice versa. If the source's return behavior is set to \"Center\", the parameter will be bipolar.		0...100	0 ... 1	F					1	1	1

Mod_HA : Pedal_1_to_MC_A	255	HA	T	0.0f	0.0			Mod_HA	Pedal_1_to_MC_A	Pedal 1 to	Ped 1 to		None					1.0	Hor. Slider	1		LINEAR_BIPOLAR_100_PERCENT	100	1000			NA	Determines the influence of Pedal 1 on Macro Control A. If the pedal is set to a returning mode, the amount can be adjusted continuously, otherwise it will be switch-like. Continuous amounts can be set [in percent] and can cover the whole range of the Macro Control in both directions (-100.0 ... 100.0 %).		-100...100	-1 ... 1	F					1	1	1
Mod_HA : Pedal_1_to_MC_B	256	HA	T	0.0f	0.0			Mod_HA	Pedal_1_to_MC_B	Pedal 1 to	Ped 1 to		None					2.0	Hor. Slider	1		LINEAR_BIPOLAR_100_PERCENT	100	1000			NA	Determines the influence of Pedal 1 on Macro Control B. If the pedal is set to a returning mode, the amount can be adjusted continuously, otherwise it will be switch-like. Continuous amounts can be set [in percent] and can cover the whole range of the Macro Control in both directions (-100.0 ... 100.0 %).		-100...100	-1 ... 1	F					1	1	1
Mod_HA : Pedal_1_to_MC_C	257	HA	T	0.0f	0.0			Mod_HA	Pedal_1_to_MC_C	Pedal 1 to	Ped 1 to		None					3.0	Hor. Slider	1		LINEAR_BIPOLAR_100_PERCENT	100	1000			NA	Determines the influence of Pedal 1 on Macro Control C. If the pedal is set to a returning mode, the amount can be adjusted continuously, otherwise it will be switch-like. Continuous amounts can be set [in percent] and can cover the whole range of the Macro Control in both directions (-100.0 ... 100.0 %).		-100...100	-1 ... 1	F					1	1	1
Mod_HA : Pedal_1_to_MC_D	258	HA	T	0.0f	0.0			Mod_HA	Pedal_1_to_MC_D	Pedal 1 to	Ped 1 to		None					4.0	Hor. Slider	1		LINEAR_BIPOLAR_100_PERCENT	100	1000			NA	Determines the influence of Pedal 1 on Macro Control D. If the pedal is set to a returning mode, the amount can be adjusted continuously, otherwise it will be switch-like. Continuous amounts can be set [in percent] and can cover the whole range of the Macro Control in both directions (-100.0 ... 100.0 %).		-100...100	-1 ... 1	F					1	1	1
Mod_HA : Pedal_1_to_MC_E	373	HA	T	0.0f	0.0			Mod_HA	Pedal_1_to_MC_E	Pedal 1 to 	Ped 1 to 		None					5.0	Hor. Slider	1		LINEAR_BIPOLAR_100_PERCENT	100	1000			NA	Determines the influence of Pedal 1 on Macro Control E. If the pedal is set to a returning mode, the amount can be adjusted continuously, otherwise it will be switch-like. Continuous amounts can be set [in percent] and can cover the whole range of the Macro Control in both directions (-100.0 ... 100.0 %).		-100...100	-1 ... 1	T					1	1	1
Mod_HA : Pedal_1_to_MC_F	374	HA	T	0.0f	0.0			Mod_HA	Pedal_1_to_MC_F	Pedal 1 to 	Ped 1 to 		None					6.0	Hor. Slider	1		LINEAR_BIPOLAR_100_PERCENT	100	1000			NA	Determines the influence of Pedal 1 on Macro Control F. If the pedal is set to a returning mode, the amount can be adjusted continuously, otherwise it will be switch-like. Continuous amounts can be set [in percent] and can cover the whole range of the Macro Control in both directions (-100.0 ... 100.0 %).		-100...100	-1 ... 1	T					1	1	1
Mod_HA : Pedal_2_to_MC_A	260	HA	T	0.0f	0.0			Mod_HA	Pedal_2_to_MC_A	Pedal 2 to	Ped 2 to		None					1.1	Hor. Slider	1		LINEAR_BIPOLAR_100_PERCENT	100	1000			NA	Determines the influence of Pedal 2 on Macro Control A. If the pedal is set to a returning mode, the amount can be adjusted continuously, otherwise it will be switch-like. Continuous amounts can be set [in percent] and can cover the whole range of the Macro Control in both directions (-100.0 ... 100.0 %).		-100...100	-1 ... 1	F					1	1	1
Mod_HA : Pedal_2_to_MC_B	261	HA	T	0.0f	0.0			Mod_HA	Pedal_2_to_MC_B	Pedal 2 to	Ped 2 to		None					2.1	Hor. Slider	1		LINEAR_BIPOLAR_100_PERCENT	100	1000			NA	Determines the influence of Pedal 2 on Macro Control B. If the pedal is set to a returning mode, the amount can be adjusted continuously, otherwise it will be switch-like. Continuous amounts can be set [in percent] and can cover the whole range of the Macro Control in both directions (-100.0 ... 100.0 %).		-100...100	-1 ... 1	F					1	1	1
Mod_HA : Pedal_2_to_MC_C	262	HA	T	0.0f	0.0			Mod_HA	Pedal_2_to_MC_C	Pedal 2 to	Ped 2 to		None					3.1	Hor. Slider	1		LINEAR_BIPOLAR_100_PERCENT	100	1000			NA	Determines the influence of Pedal 2 on Macro Control C. If the pedal is set to a returning mode, the amount can be adjusted continuously, otherwise it will be switch-like. Continuous amounts can be set [in percent] and can cover the whole range of the Macro Control in both directions (-100.0 ... 100.0 %).		-100...100	-1 ... 1	F					1	1	1
Mod_HA : Pedal_2_to_MC_D	263	HA	T	0.0f	0.0			Mod_HA	Pedal_2_to_MC_D	Pedal 2 to	Ped 2 to		None					4.1	Hor. Slider	1		LINEAR_BIPOLAR_100_PERCENT	100	1000			NA	Determines the influence of Pedal 2 on Macro Control D. If the pedal is set to a returning mode, the amount can be adjusted continuously, otherwise it will be switch-like. Continuous amounts can be set [in percent] and can cover the whole range of the Macro Control in both directions (-100.0 ... 100.0 %).		-100...100	-1 ... 1	F					1	1	1
Mod_HA : Pedal_2_to_MC_E	375	HA	T	0.0f	0.0			Mod_HA	Pedal_2_to_MC_E	Pedal 2 to 	Ped 2 to 		None					5.1	Hor. Slider	1		LINEAR_BIPOLAR_100_PERCENT	100	1000			NA	Determines the influence of Pedal 2 on Macro Control E. If the pedal is set to a returning mode, the amount can be adjusted continuously, otherwise it will be switch-like. Continuous amounts can be set [in percent] and can cover the whole range of the Macro Control in both directions (-100.0 ... 100.0 %).		-100...100	-1 ... 1	T					1	1	1
Mod_HA : Pedal_2_to_MC_F	376	HA	T	0.0f	0.0			Mod_HA	Pedal_2_to_MC_F	Pedal 2 to 	Ped 2 to 		None					6.1	Hor. Slider	1		LINEAR_BIPOLAR_100_PERCENT	100	1000			NA	Determines the influence of Pedal 2 on Macro Control F. If the pedal is set to a returning mode, the amount can be adjusted continuously, otherwise it will be switch-like. Continuous amounts can be set [in percent] and can cover the whole range of the Macro Control in both directions (-100.0 ... 100.0 %).		-100...100	-1 ... 1	T					1	1	1
Mod_HA : Pedal_3_to_MC_A	265	HA	T	0.0f	0.0			Mod_HA	Pedal_3_to_MC_A	Pedal 3 to	Ped 3 to		None					1.2	Hor. Slider	1		LINEAR_BIPOLAR_100_PERCENT	100	1000			NA	Determines the influence of Pedal 3 on Macro Control A. If the pedal is set to a returning mode, the amount can be adjusted continuously, otherwise it will be switch-like. Continuous amounts can be set [in percent] and can cover the whole range of the Macro Control in both directions (-100.0 ... 100.0 %).		-100...100	-1 ... 1	F					1	1	1
Mod_HA : Pedal_3_to_MC_B	266	HA	T	0.0f	0.0			Mod_HA	Pedal_3_to_MC_B	Pedal 3 to	Ped 3 to		None					2.2	Hor. Slider	1		LINEAR_BIPOLAR_100_PERCENT	100	1000			NA	Determines the influence of Pedal 3 on Macro Control B. If the pedal is set to a returning mode, the amount can be adjusted continuously, otherwise it will be switch-like. Continuous amounts can be set [in percent] and can cover the whole range of the Macro Control in both directions (-100.0 ... 100.0 %).		-100...100	-1 ... 1	F					1	1	1
Mod_HA : Pedal_3_to_MC_C	267	HA	T	0.0f	0.0			Mod_HA	Pedal_3_to_MC_C	Pedal 3 to	Ped 3 to		None					3.2	Hor. Slider	1		LINEAR_BIPOLAR_100_PERCENT	100	1000			NA	Determines the influence of Pedal 3 on Macro Control C. If the pedal is set to a returning mode, the amount can be adjusted continuously, otherwise it will be switch-like. Continuous amounts can be set [in percent] and can cover the whole range of the Macro Control in both directions (-100.0 ... 100.0 %).		-100...100	-1 ... 1	F					1	1	1
Mod_HA : Pedal_3_to_MC_D	268	HA	T	0.0f	0.0			Mod_HA	Pedal_3_to_MC_D	Pedal 3 to	Ped 3 to		None					4.2	Hor. Slider	1		LINEAR_BIPOLAR_100_PERCENT	100	1000			NA	Determines the influence of Pedal 3 on Macro Control D. If the pedal is set to a returning mode, the amount can be adjusted continuously, otherwise it will be switch-like. Continuous amounts can be set [in percent] and can cover the whole range of the Macro Control in both directions (-100.0 ... 100.0 %).		-100...100	-1 ... 1	F					1	1	1
Mod_HA : Pedal_3_to_MC_E	377	HA	T	0.0f	0.0			Mod_HA	Pedal_3_to_MC_E	Pedal 3 to 	Ped 3 to 		None					5.2	Hor. Slider	1		LINEAR_BIPOLAR_100_PERCENT	100	1000			NA	Determines the influence of Pedal 3 on Macro Control E. If the pedal is set to a returning mode, the amount can be adjusted continuously, otherwise it will be switch-like. Continuous amounts can be set [in percent] and can cover the whole range of the Macro Control in both directions (-100.0 ... 100.0 %).		-100...100	-1 ... 1	T					1	1	1
Mod_HA : Pedal_3_to_MC_F	378	HA	T	0.0f	0.0			Mod_HA	Pedal_3_to_MC_F	Pedal 3 to 	Ped 3 to 		None					6.2	Hor. Slider	1		LINEAR_BIPOLAR_100_PERCENT	100	1000			NA	Determines the influence of Pedal 3 on Macro Control F. If the pedal is set to a returning mode, the amount can be adjusted continuously, otherwise it will be switch-like. Continuous amounts can be set [in percent] and can cover the whole range of the Macro Control in both directions (-100.0 ... 100.0 %).		-100...100	-1 ... 1	T					1	1	1
Mod_HA : Pedal_4_to_MC_A	270	HA	T	0.0f	0.0			Mod_HA	Pedal_4_to_MC_A	Pedal 4 to	Ped 4 to		None					1.3	Hor. Slider	1		LINEAR_BIPOLAR_100_PERCENT	100	1000			NA	Determines the influence of Pedal 4 on Macro Control A. If the pedal is set to a returning mode, the amount can be adjusted continuously, otherwise it will be switch-like. Continuous amounts can be set [in percent] and can cover the whole range of the Macro Control in both directions (-100.0 ... 100.0 %).		-100...100	-1 ... 1	F					1	1	1
Mod_HA : Pedal_4_to_MC_B	271	HA	T	0.0f	0.0			Mod_HA	Pedal_4_to_MC_B	Pedal 4 to	Ped 4 to		None					2.3	Hor. Slider	1		LINEAR_BIPOLAR_100_PERCENT	100	1000			NA	Determines the influence of Pedal 4 on Macro Control B. If the pedal is set to a returning mode, the amount can be adjusted continuously, otherwise it will be switch-like. Continuous amounts can be set [in percent] and can cover the whole range of the Macro Control in both directions (-100.0 ... 100.0 %).		-100...100	-1 ... 1	F					1	1	1
Mod_HA : Pedal_4_to_MC_C	272	HA	T	0.0f	0.0			Mod_HA	Pedal_4_to_MC_C	Pedal 4 to	Ped 4 to		None					3.3	Hor. Slider	1		LINEAR_BIPOLAR_100_PERCENT	100	1000			NA	Determines the influence of Pedal 4 on Macro Control C. If the pedal is set to a returning mode, the amount can be adjusted continuously, otherwise it will be switch-like. Continuous amounts can be set [in percent] and can cover the whole range of the Macro Control in both directions (-100.0 ... 100.0 %).		-100...100	-1 ... 1	F					1	1	1
Mod_HA : Pedal_4_to_MC_D	273	HA	T	0.0f	0.0			Mod_HA	Pedal_4_to_MC_D	Pedal 4 to	Ped 4 to		None					4.3	Hor. Slider	1		LINEAR_BIPOLAR_100_PERCENT	100	1000			NA	Determines the influence of Pedal 4 on Macro Control D. If the pedal is set to a returning mode, the amount can be adjusted continuously, otherwise it will be switch-like. Continuous amounts can be set [in percent] and can cover the whole range of the Macro Control in both directions (-100.0 ... 100.0 %).		-100...100	-1 ... 1	F					1	1	1
Mod_HA : Pedal_4_to_MC_E	379	HA	T	0.0f	0.0			Mod_HA	Pedal_4_to_MC_E	Pedal 4 to 	Ped 4 to 		None					5.3	Hor. Slider	1		LINEAR_BIPOLAR_100_PERCENT	100	1000			NA	Determines the influence of Pedal 4 on Macro Control E. If the pedal is set to a returning mode, the amount can be adjusted continuously, otherwise it will be switch-like. Continuous amounts can be set [in percent] and can cover the whole range of the Macro Control in both directions (-100.0 ... 100.0 %).		-100...100	-1 ... 1	T					1	1	1
Mod_HA : Pedal_4_to_MC_F	380	HA	T	0.0f	0.0			Mod_HA	Pedal_4_to_MC_F	Pedal 4 to 	Ped 4 to 		None					6.3	Hor. Slider	1		LINEAR_BIPOLAR_100_PERCENT	100	1000			NA	Determines the influence of Pedal 4 on Macro Control F. If the pedal is set to a returning mode, the amount can be adjusted continuously, otherwise it will be switch-like. Continuous amounts can be set [in percent] and can cover the whole range of the Macro Control in both directions (-100.0 ... 100.0 %).		-100...100	-1 ... 1	T					1	1	1
Mod_HA : Bender_to_MC_A	275	HA	T	0.0f	0.0			Mod_HA	Bender_to_MC_A	Bender to	Bend to		None					1.4	Hor. Slider	1		LINEAR_BIPOLAR_100_PERCENT	100	1000			NA	Determines the influence of the Bender on Macro Control A. The amount can be adjusted continuously [in percent] and can cover the whole range of the Macro Control in both directions (-100.0 ... 100.0 %). The bipolar range of the Bender is mapped to the unipolar range of the Macro Control by an amount of 50 %.		-100...100	-1 ... 1	F					1	1	1
Mod_HA : Bender_to_MC_B	276	HA	T	0.0f	0.0			Mod_HA	Bender_to_MC_B	Bender to	Bend to		None					2.4	Hor. Slider	1		LINEAR_BIPOLAR_100_PERCENT	100	1000			NA	Determines the influence of the Bender on Macro Control B. The amount can be adjusted continuously [in percent] and can cover the whole range of the Macro Control in both directions (-100.0 ... 100.0 %). The bipolar range of the Bender is mapped to the unipolar range of the Macro Control by an amount of 50 %.		-100...100	-1 ... 1	F					1	1	1
Mod_HA : Bender_to_MC_C	277	HA	T	0.0f	0.0			Mod_HA	Bender_to_MC_C	Bender to	Bend to		None					3.4	Hor. Slider	1		LINEAR_BIPOLAR_100_PERCENT	100	1000			NA	Determines the influence of the Bender on Macro Control C. The amount can be adjusted continuously [in percent] and can cover the whole range of the Macro Control in both directions (-100.0 ... 100.0 %). The bipolar range of the Bender is mapped to the unipolar range of the Macro Control by an amount of 50 %.		-100...100	-1 ... 1	F					1	1	1
Mod_HA : Bender_to_MC_D	278	HA	T	0.0f	0.0			Mod_HA	Bender_to_MC_D	Bender to	Bend to		None					4.4	Hor. Slider	1		LINEAR_BIPOLAR_100_PERCENT	100	1000			NA	Determines the influence of the Bender on Macro Control D. The amount can be adjusted continuously [in percent] and can cover the whole range of the Macro Control in both directions (-100.0 ... 100.0 %). The bipolar range of the Bender is mapped to the unipolar range of the Macro Control by an amount of 50 %.		-100...100	-1 ... 1	F					1	1	1
Mod_HA : Bender_to_MC_E	381	HA	T	0.0f	0.0			Mod_HA	Bender_to_MC_E	Bender to 	Bend to 		None					5.4	Hor. Slider	1		LINEAR_BIPOLAR_100_PERCENT	100	1000			NA	Determines the influence of the Bender on Macro Control E. The amount can be adjusted continuously [in percent] and can cover the whole range of the Macro Control in both directions (-100.0 ... 100.0 %). The bipolar range of the Bender is mapped to the unipolar range of the Macro Control by an amount of 50 %.		-100...100	-1 ... 1	T					1	1	1
Mod_HA : Bender_to_MC_F	382	HA	T	0.0f	0.0			Mod_HA	Bender_to_MC_F	Bender to 	Bend to 		None					6.4	Hor. Slider	1		LINEAR_BIPOLAR_100_PERCENT	100	1000			NA	Determines the influence of the Bender on Macro Control F. The amount can be adjusted continuously [in percent] and can cover the whole range of the Macro Control in both directions (-100.0 ... 100.0 %). The bipolar range of the Bender is mapped to the unipolar range of the Macro Control by an amount of 50 %.		-100...100	-1 ... 1	T					1	1	1
Mod_HA : Aftertouch_to_MC_A	280	HA	T	0.0f	0.0			Mod_HA	Aftertouch_to_MC_A	Aftertouch to	AT to		None					1.5	Hor. Slider	1		LINEAR_BIPOLAR_100_PERCENT	100	1000			NA	Determines the influence of the Aftertouch on Macro Control A. The amount can be adjusted continuously [in percent] and can cover the whole range of the Macro Control in both directions (-100.0 ... 100.0 %).		-100...100	-1 ... 1	F					1	1	1
Mod_HA : Aftertouch_to_MC_B	281	HA	T	0.0f	0.0			Mod_HA	Aftertouch_to_MC_B	Aftertouch to	AT to		None					2.5	Hor. Slider	1		LINEAR_BIPOLAR_100_PERCENT	100	1000			NA	Determines the influence of the Aftertouch on Macro Control B. The amount can be adjusted continuously [in percent] and can cover the whole range of the Macro Control in both directions (-100.0 ... 100.0 %).		-100...100	-1 ... 1	F					1	1	1
Mod_HA : Aftertouch_to_MC_C	282	HA	T	0.0f	0.0			Mod_HA	Aftertouch_to_MC_C	Aftertouch to	AT to		None					3.5	Hor. Slider	1		LINEAR_BIPOLAR_100_PERCENT	100	1000			NA	Determines the influence of the Aftertouch on Macro Control C. The amount can be adjusted continuously [in percent] and can cover the whole range of the Macro Control in both directions (-100.0 ... 100.0 %).		-100...100	-1 ... 1	F					1	1	1
Mod_HA : Aftertouch_to_MC_D	283	HA	T	0.0f	0.0			Mod_HA	Aftertouch_to_MC_D	Aftertouch to	AT to		None					4.5	Hor. Slider	1		LINEAR_BIPOLAR_100_PERCENT	100	1000			NA	Determines the influence of the Aftertouch on Macro Control D. The amount can be adjusted continuously [in percent] and can cover the whole range of the Macro Control in both directions (-100.0 ... 100.0 %).		-100...100	-1 ... 1	F					1	1	1
Mod_HA : Aftertouch_to_MC_E	383	HA	T	0.0f	0.0			Mod_HA	Aftertouch_to_MC_E	Aftertouch to 	AT to 		None					5.5	Hor. Slider	1		LINEAR_BIPOLAR_100_PERCENT	100	1000			NA	Determines the influence of the Aftertouch on Macro Control E. The amount can be adjusted continuously [in percent] and can cover the whole range of the Macro Control in both directions (-100.0 ... 100.0 %).		-100...100	-1 ... 1	T					1	1	1
Mod_HA : Aftertouch_to_MC_F	384	HA	T	0.0f	0.0			Mod_HA	Aftertouch_to_MC_F	Aftertouch to 	AT to 		None					6.5	Hor. Slider	1		LINEAR_BIPOLAR_100_PERCENT	100	1000			NA	Determines the influence of the Aftertouch on Macro Control F. The amount can be adjusted continuously [in percent] and can cover the whole range of the Macro Control in both directions (-100.0 ... 100.0 %).		-100...100	-1 ... 1	T					1	1	1
Mod_HA : Ribbon_1_to_MC_A	285	HA	T	0.0f	0.0			Mod_HA	Ribbon_1_to_MC_A	Ribbon 1 to	Rib 1 to		None					1.6	Hor. Slider	1		LINEAR_BIPOLAR_100_PERCENT	100	1000			NA	Determines the influence of Ribbon 1 on Macro Control A. If the ribbon is set to a returning mode, the amount can be adjusted continuously, otherwise it will be switch-like. Continuous amounts can be set [in percent] and can cover the whole range of the Macro Control in both directions (-100.0 ... 100.0 %).		-100...100	-1 ... 1	F					1	1	1
Mod_HA : Ribbon_1_to_MC_B	286	HA	T	0.0f	0.0			Mod_HA	Ribbon_1_to_MC_B	Ribbon 1 to	Rib 1 to		None					2.6	Hor. Slider	1		LINEAR_BIPOLAR_100_PERCENT	100	1000			NA	Determines the influence of Ribbon 1 on Macro Control B. If the ribbon is set to a returning mode, the amount can be adjusted continuously, otherwise it will be switch-like. Continuous amounts can be set [in percent] and can cover the whole range of the Macro Control in both directions (-100.0 ... 100.0 %).		-100...100	-1 ... 1	F					1	1	1
Mod_HA : Ribbon_1_to_MC_C	287	HA	T	0.0f	0.0			Mod_HA	Ribbon_1_to_MC_C	Ribbon 1 to	Rib 1 to		None					3.6	Hor. Slider	1		LINEAR_BIPOLAR_100_PERCENT	100	1000			NA	Determines the influence of Ribbon 1 on Macro Control C. If the ribbon is set to a returning mode, the amount can be adjusted continuously, otherwise it will be switch-like. Continuous amounts can be set [in percent] and can cover the whole range of the Macro Control in both directions (-100.0 ... 100.0 %).		-100...100	-1 ... 1	F					1	1	1
Mod_HA : Ribbon_1_to_MC_D	288	HA	T	0.0f	0.0			Mod_HA	Ribbon_1_to_MC_D	Ribbon 1 to	Rib 1 to		None					4.6	Hor. Slider	1		LINEAR_BIPOLAR_100_PERCENT	100	1000			NA	Determines the influence of Ribbon 1 on Macro Control D. If the ribbon is set to a returning mode, the amount can be adjusted continuously, otherwise it will be switch-like. Continuous amounts can be set [in percent] and can cover the whole range of the Macro Control in both directions (-100.0 ... 100.0 %).		-100...100	-1 ... 1	F					1	1	1
Mod_HA : Ribbon_1_to_MC_E	385	HA	T	0.0f	0.0			Mod_HA	Ribbon_1_to_MC_E	Ribbon 1 to 	Rib 1 to 		None					5.6	Hor. Slider	1		LINEAR_BIPOLAR_100_PERCENT	100	1000			NA	Determines the influence of Ribbon 1 on Macro Control E. If the ribbon is set to a returning mode, the amount can be adjusted continuously, otherwise it will be switch-like. Continuous amounts can be set [in percent] and can cover the whole range of the Macro Control in both directions (-100.0 ... 100.0 %).		-100...100	-1 ... 1	T					1	1	1
Mod_HA : Ribbon_1_to_MC_F	386	HA	T	0.0f	0.0			Mod_HA	Ribbon_1_to_MC_F	Ribbon 1 to 	Rib 1 to 		None					6.6	Hor. Slider	1		LINEAR_BIPOLAR_100_PERCENT	100	1000			NA	Determines the influence of Ribbon 1 on Macro Control F. If the ribbon is set to a returning mode, the amount can be adjusted continuously, otherwise it will be switch-like. Continuous amounts can be set [in percent] and can cover the whole range of the Macro Control in both directions (-100.0 ... 100.0 %).		-100...100	-1 ... 1	T					1	1	1
Mod_HA : Ribbon_2_to_MC_A	290	HA	T	0.0f	0.0			Mod_HA	Ribbon_2_to_MC_A	Ribbon 2 to	Rib 2 to		None					1.7	Hor. Slider	1		LINEAR_BIPOLAR_100_PERCENT	100	1000			NA	Determines the influence of Ribbon 2 on Macro Control A. If the ribbon is set to a returning mode, the amount can be adjusted continuously, otherwise it will be switch-like. Continuous amounts can be set [in percent] and can cover the whole range of the Macro Control in both directions (-100.0 ... 100.0 %).		-100...100	-1 ... 1	F					1	1	1
Mod_HA : Ribbon_2_to_MC_B	291	HA	T	0.0f	0.0			Mod_HA	Ribbon_2_to_MC_B	Ribbon 2 to	Rib 2 to		None					2.7	Hor. Slider	1		LINEAR_BIPOLAR_100_PERCENT	100	1000			NA	Determines the influence of Ribbon 2 on Macro Control B. If the ribbon is set to a returning mode, the amount can be adjusted continuously, otherwise it will be switch-like. Continuous amounts can be set [in percent] and can cover the whole range of the Macro Control in both directions (-100.0 ... 100.0 %).		-100...100	-1 ... 1	F					1	1	1
Mod_HA : Ribbon_2_to_MC_C	292	HA	T	0.0f	0.0			Mod_HA	Ribbon_2_to_MC_C	Ribbon 2 to	Rib 2 to		None					3.7	Hor. Slider	1		LINEAR_BIPOLAR_100_PERCENT	100	1000			NA	Determines the influence of Ribbon 2 on Macro Control C. If the ribbon is set to a returning mode, the amount can be adjusted continuously, otherwise it will be switch-like. Continuous amounts can be set [in percent] and can cover the whole range of the Macro Control in both directions (-100.0 ... 100.0 %).		-100...100	-1 ... 1	F					1	1	1
Mod_HA : Ribbon_2_to_MC_D	293	HA	T	0.0f	0.0			Mod_HA	Ribbon_2_to_MC_D	Ribbon 2 to	Rib 2 to		None					4.7	Hor. Slider	1		LINEAR_BIPOLAR_100_PERCENT	100	1000			NA	Determines the influence of Ribbon 2 on Macro Control D. If the ribbon is set to a returning mode, the amount can be adjusted continuously, otherwise it will be switch-like. Continuous amounts can be set [in percent] and can cover the whole range of the Macro Control in both directions (-100.0 ... 100.0 %).		-100...100	-1 ... 1	F					1	1	1
Mod_HA : Ribbon_2_to_MC_E	387	HA	T	0.0f	0.0			Mod_HA	Ribbon_2_to_MC_E	Ribbon 2 to 	Rib 2 to 		None					5.7	Hor. Slider	1		LINEAR_BIPOLAR_100_PERCENT	100	1000			NA	Determines the influence of Ribbon 2 on Macro Control E. If the ribbon is set to a returning mode, the amount can be adjusted continuously, otherwise it will be switch-like. Continuous amounts can be set [in percent] and can cover the whole range of the Macro Control in both directions (-100.0 ... 100.0 %).		-100...100	-1 ... 1	T					1	1	1
Mod_HA : Ribbon_2_to_MC_F	388	HA	T	0.0f	0.0			Mod_HA	Ribbon_2_to_MC_F	Ribbon 2 to 	Rib 2 to 		None					6.7	Hor. Slider	1		LINEAR_BIPOLAR_100_PERCENT	100	1000			NA	Determines the influence of Ribbon 2 on Macro Control F. If the ribbon is set to a returning mode, the amount can be adjusted continuously, otherwise it will be switch-like. Continuous amounts can be set [in percent] and can cover the whole range of the Macro Control in both directions (-100.0 ... 100.0 %).		-100...100	-1 ... 1	T					1	1	1

Macro : MC_A	243	MC	F	0.5f	50.0			Macro	MC_A				None					0.0	Big Hor. Slider	1	75	LINEAR_100_PERCENT	100	1000			NA	The info text of Macro Control A is user-definable and defaults to an empty string.		0...100	0 ... 1	F					1	1	1
Macro : MC_Time_A	324	MT	F	0.4f	12.1			Macro	MC_Time_A	Smoothing	Smoothing		Expon_Env_Time	1.0f	-20.0f	None	None	None		0.1	Hor. Slider	2		ENVELOPE_TIME_MS	100	1000			NA	Sets the smoothing time [in milliseconds] for modulations on target parameters assigned to Macro Control A. At zero, assigned target parameters will follow the Macro Control immediately.		0 ... 16 000	0 ... 16000	F					1	1	1
Macro : MC_B	244	MC	F	0.5f	50.0			Macro	MC_B				None					1.0	Big Hor. Slider	1	79	LINEAR_100_PERCENT	100	1000			NA	The info text of Macro Control B is user-definable and defaults to an empty string.		0...100	0 ... 1	F					1	1	1
Macro : MC_Time_B	325	MT	F	0.4f	12.1			Macro	MC_Time_B	Smoothing	Smoothing		Expon_Env_Time	1.0f	-20.0f	None	None	None		1.1	Hor. Slider	2		ENVELOPE_TIME_MS	100	1000			NA	Sets the smoothing time [in milliseconds] for modulations on target parameters assigned to Macro Control B. At zero, assigned target parameters will follow the Macro Control immediately.		0 ... 16 000	0 ... 16000	F					1	1	1
Macro : MC_C	245	MC	F	0.5f	50.0			Macro	MC_C				None					2.0	Big Hor. Slider	1	83	LINEAR_100_PERCENT	100	1000			NA	The info text of Macro Control C is user-definable and defaults to an empty string.		0...100	0 ... 1	F					1	1	1
Macro : MC_Time_C	326	MT	F	0.4f	12.1			Macro	MC_Time_C	Smoothing	Smoothing		Expon_Env_Time	1.0f	-20.0f	None	None	None		2.1	Hor. Slider	2		ENVELOPE_TIME_MS	100	1000			NA	Sets the smoothing time [in milliseconds] for modulations on target parameters assigned to Macro Control C. At zero, assigned target parameters will follow the Macro Control immediately.		0 ... 16 000	0 ... 16000	F					1	1	1
Macro : MC_D	246	MC	F	0.5f	50.0			Macro	MC_D				None					3.0	Big Hor. Slider	1	87	LINEAR_100_PERCENT	100	1000			NA	The info text of Macro Control D is user-definable and defaults to an empty string.		0...100	0 ... 1	F					1	1	1
Macro : MC_Time_D	327	MT	F	0.4f	12.1			Macro	MC_Time_D	Smoothing	Smoothing		Expon_Env_Time	1.0f	-20.0f	None	None	None		3.1	Hor. Slider	2		ENVELOPE_TIME_MS	100	1000			NA	Sets the smoothing time [in milliseconds] for modulations on target parameters assigned to Macro Control D. At zero, assigned target parameters will follow the Macro Control immediately.		0 ... 16 000	0 ... 16000	F					1	1	1
Macro : MC_E	369	MC	F	0.5f	50.0			Macro	MC_E				None					4.0	Big Hor. Slider	1	91	LINEAR_100_PERCENT	100	1000			NA	The info text of Macro Control E is user-definable and defaults to an empty string.		0...100	0 ... 1	T					1	1	1
Macro : MC_Time_E	370	MT	F	0.4f	12.1			Macro	MC_Time_E	 Smoothing	Smoothing		Expon_Env_Time	1.0f	-20.0f	None	None	None		4.1	Hor. Slider	2		ENVELOPE_TIME_MS	100	1000			NA	Sets the smoothing time [in milliseconds] for modulations on target parameters assigned to Macro Control E. At zero, assigned target parameters will follow the Macro Control immediately.		0 ... 16 000	0 ... 16000	T					1	1	1
Macro : MC_F	371	MC	F	0.5f	50.0			Macro	MC_F				None					5.0	Big Hor. Slider	1	95	LINEAR_100_PERCENT	100	1000			NA	The info text of Macro Control F is user-definable and defaults to an empty string.		0...100	0 ... 1	T					1	1	1
Macro : MC_Time_F	372	MT	F	0.4f	12.1			Macro	MC_Time_F	 Smoothing	Smoothing		Expon_Env_Time	1.0f	-20.0f	None	None	None		5.1	Hor. Slider	2		ENVELOPE_TIME_MS	100	1000			NA	Sets the smoothing time [in milliseconds] for modulations on target parameters assigned to Macro Control F. At zero, assigned target parameters will follow the Macro Control immediately.		0 ... 16 000	0 ... 16000	T					1	1	1

Split : Split_Point	356	LT	F	30.0f / 60.0f	F#3			Split	Split_Point	Split Point	Split Pnt		Linear	60.0f	0.05f	None	None	None		0.0				LINEAR_61_KEYS	60	60	60	60	NA	Determines the split position of a sound as a key number. Keys from the lower end up to the Split Point will be associated to Part I, keys from the Split Point up to the upper end will be associated to Part II.		C1 ... C6	0 ... 60	T					T					0	1	0

Master : Volume	247	GT	F	0.5f	0.000			Master	Volume	Master Volume	Volume		Parabolic	4.0f	0.0f	Global	Fast	None		0.0	Vert. Slider	1		PARABOLIC_GAIN_DB	100	1000	100	1000	%	Master volume [in dB], applied at the end of the effect chain, before the soft clipper.		-inf...12	0 ... 4	F					1	1	1
Master : Tune	248	GT	T	0.0f	0.00			Master	Tune	Master Tune	Tune		Linear	48.0f	0.0f	Global	Slow	Global		0.1	Num 00.00	1		FINE_BIPOLAR_48_ST	48	4800	48	4800	st	Global pitch transposition [in semitones].		-48...48	-48 ... 48	F					1	1	1

Scale : Base_Key	312	GD	F	0.0f	C			Scale	Base_Key	Base Key	Base Key		Linear	11.0f	0.0f	Global	Slow	None		0.0	Hor. Slider	2		LINEAR_12_KEYS	12	12			NA	Sets the base key for the custom scale. The scale is defined for the eleven keys above the base key and will be applied to all octaves accordingly.		C ... B	0 ... 11	F					1	1	1
		Sig					Scale	Base_Key_Pos					Global					0 ... 1	T
		Sig					Scale	Base_Key_Start					Global					0 ... 11	T
		Sig					Scale	Base_Key_Dest					Global					0 ... 11	T
Scale : Offset_0	391	GD	T	0.0f	0.0			Scale	Offset_0	Offset +0	Offset +0		Linear	8.0f	0.0f	Global	Slow	Global			Hor. Slider	2		LINEAR_BIPOLAR_800_CENT	800	8000			NA	Offset of the base key [in cents]. At zero, the interval to the base key would be perfect identity.		-800...800	-8 ... 8	T					1	1	1
Scale : Offset_1	313	GD	T	0.0f	0.0			Scale	Offset_1	Offset +1	Offset +1		Linear	8.0f	0.0f	Global	Slow	Global		1.0	Hor. Slider	2		LINEAR_BIPOLAR_800_CENT	800	8000			NA	Offset of the first key following the base key [in cents]. At zero, the interval to the base key would be the minor second of the equally tempered scale.		-800...800	-8 ... 8	F					1	1	1
Scale : Offset_2	314	GD	T	0.0f	0.0			Scale	Offset_2	Offset +2	Offset +2		Linear	8.0f	0.0f	Global	Slow	Global		2.0	Hor. Slider	2		LINEAR_BIPOLAR_800_CENT	800	8000			NA	Offset of the second key following the base key [in cents]. At zero, the interval to the base key would be the major second of the equally tempered scale.		-800...800	-8 ... 8	F					1	1	1
Scale : Offset_3	315	GD	T	0.0f	0.0			Scale	Offset_3	Offset +3	Offset +3		Linear	8.0f	0.0f	Global	Slow	Global		3.0	Hor. Slider	2		LINEAR_BIPOLAR_800_CENT	800	8000			NA	Offset of the third key following the base key [in cents]. At zero, the interval to the base key would be the minor third of the equally tempered scale.		-800...800	-8 ... 8	F					1	1	1
Scale : Offset_4	316	GD	T	0.0f	0.0			Scale	Offset_4	Offset +4	Offset +4		Linear	8.0f	0.0f	Global	Slow	Global		0.1	Hor. Slider	2		LINEAR_BIPOLAR_800_CENT	800	8000			NA	Offset of the fourth key following the base key [in cents]. At zero, the interval to the base key would be the major third of the equally tempered scale.		-800...800	-8 ... 8	F					1	1	1
Scale : Offset_5	317	GD	T	0.0f	0.0			Scale	Offset_5	Offset +5	Offset +5		Linear	8.0f	0.0f	Global	Slow	Global		1.1	Hor. Slider	2		LINEAR_BIPOLAR_800_CENT	800	8000			NA	Offset of the fifth key following the base key [in cents]. At zero, the interval to the base key would be the fourth of the equally tempered scale.		-800...800	-8 ... 8	F					1	1	1
Scale : Offset_6	318	GD	T	0.0f	0.0			Scale	Offset_6	Offset +6	Offset +6		Linear	8.0f	0.0f	Global	Slow	Global		2.1	Hor. Slider	2		LINEAR_BIPOLAR_800_CENT	800	8000			NA	Offset of the sixth key following the base key [in cents]. At zero, the interval to the base key would be the tritone of the equally tempered scale.		-800...800	-8 ... 8	F					1	1	1
Scale : Offset_7	319	GD	T	0.0f	0.0			Scale	Offset_7	Offset +7	Offset +7		Linear	8.0f	0.0f	Global	Slow	Global		3.1	Hor. Slider	2		LINEAR_BIPOLAR_800_CENT	800	8000			NA	Offset of the seventh key following the base key [in cents]. At zero,the interval to the base key would be the fifth of the equally tempered scale.		-800...800	-8 ... 8	F					1	1	1
Scale : Offset_8	320	GD	T	0.0f	0.0			Scale	Offset_8	Offset +8	Offset +8		Linear	8.0f	0.0f	Global	Slow	Global		0.2	Hor. Slider	2		LINEAR_BIPOLAR_800_CENT	800	8000			NA	Offset of the eighth key following the base key [in cents]. At zero, the interval to the base key would be the minor sixth of the equally tempered scale.		-800...800	-8 ... 8	F					1	1	1
Scale : Offset_9	321	GD	T	0.0f	0.0			Scale	Offset_9	Offset +9	Offset +9		Linear	8.0f	0.0f	Global	Slow	Global		1.2	Hor. Slider	2		LINEAR_BIPOLAR_800_CENT	800	8000			NA	Offset of the ninth key following the base key [in cents]. At zero, the interval to the base key would be the major sixth of the equally tempered scale.		-800...800	-8 ... 8	F					1	1	1
Scale : Offset_10	322	GD	T	0.0f	0.0			Scale	Offset_10	Offset +10	Offset +10		Linear	8.0f	0.0f	Global	Slow	Global		1.3	Hor. Slider	2		LINEAR_BIPOLAR_800_CENT	800	8000			NA	Offset of the tenth key following the base key [in cents]. At zero, the interval to the base key would be the minor seventh of the equally tempered scale.		-800...800	-8 ... 8	F					1	1	1
Scale : Offset_11	323	GD	T	0.0f	0.0			Scale	Offset_11	Offset +11	Offset +11		Linear	8.0f	0.0f	Global	Slow	Global		1.4	Hor. Slider	2		LINEAR_BIPOLAR_800_CENT	800	8000			NA	Offset of the eleventh key following the base key [in cents]. At zero, the interval to the base key would be the major seventh of the equally tempered scale.		-800...800	-8 ... 8	F					1	1	1

Unison : Voices	249	LD	F	0.0f	1	0		Unison	Voices	Voices	Voices		Linear	23.0f	1.0f	None	None	None		1.0	Num 00	1		LINEAR_24_COUNT	23	23			NA	Number of unison voices that will be assigned to a key. At 1, the unison effect is disabled.		1 ... 24	0 ... 23	F					1	2	1
Unison : Detune	250	LT	F	50.0f / 12000.0f	0.05			Unison	Detune	Detune	Detune		Linear	12.0f	0.0f	Poly	Slow	None		1.1	Num 00.000	1		VERY_FINE_12_ST	120	12000	120	12000	st	Spreading of the pitches of the unison voices [in semitones]. The Fine mode allows for adjustments in steps of 0.001 semitones (0.1 cents).		0 ... 12	0 ... 12	F					1	2	1
Unison : Phase	252	LD	F	0.0f	0.0			Unison	Phase	Phase	Phase		Linear	1.0f	0.0f	Poly	Audio	None		1.2	Hor. Slider	2		LINEAR_360_DEG	180	3600			NA	Spreading the (Oscillators') start phases of the unison voices to get different phase cancellations at the beginning of a note. The value is the phase range [in degrees] covered by a group of unison voices.		0...360	0 ... 1	F					1	2	1
Unison : Pan	253	LD	F	0.0f	0.0			Unison	Pan	Pan	Pan		Linear	1.0f	0.0f	Poly	Fast	None		1.3	Hor. Slider	2		LINEAR_100_PERCENT	100	1000			NA	Voice panning inside of a group of unison voices. At 100.0 %, the voices are spread over the full stereo base.		0...100	0 ... 1	F					1	2	1
		Sig					Unison	PolyPhase					Truepoly					0 .... 1	F

Voice_Grp : Volume	358	LT	F	0.5f	0.000			Voice_Grp	Volume	Part Volume	Volume		Parabolic	4.0f	0.0f	Poly	Fast	None		0.1	Vert. Slider	1		PARABOLIC_GAIN_DB	100	1000	100	1000	%	Part volume [in dB], available when using Split or Layer mode. Applied at the end of the corresponding effect chain, before the Master Volume.		-inf...12	0 ... 4	T					0	2	2
Voice_Grp : Tune	360	LT	T	0.0f	0.00			Voice_Grp	Tune	Part Tune	Tune		Linear	48.0f	0.0f	Poly	Slow	None		0.2	Num 00.00	1		FINE_BIPOLAR_48_ST	48	4800	48	4800	st	Part pitch transposition [in semitones], available when using Split or Layer mode. Applied for the corresponding Part only.		-48...48	-48 ... 48	T					0	2	2
Voice_Grp : Mute	395	LD	F	0.0f	Off			Voice_Grp	Mute	Part Mute	Part Mute		Linear	-1.0f	1.0f	Poly	Fast	None		0.3	Switch ?	1		SWITCH_ON_OFF	1	1			NA	Part mute, available when usig Split or Layer mode. When enabled, the corresponding Part will be muted.		Off, On	0 ... 1	T					0	0	2
Voice_Grp : Fade_From	396	LD	F	0.0f	C1			Voice_Grp	Fade_From	Fade From	Fade From		Linear	60.0f	0.0f	Poly	Sync	None					LINEAR_0_60_KEY	60	60			NA	Available when using Layer mode. For Part I the full level range spans from the lowest key (C1) to the key set by this parameter. This key defines the breakpoint where the fade-out begins. The fade-out width is adjustable by the \"Fade Range\" parameter. For Part II the full level range spans from the highest key (C6) to the key set here. For the keys below this breakpoint the level is faded out.\nBy default this parameter is set to the highest key (C6) for Part I and to the lowest key (C1) for Part II, so that both Parts cover the whole key range without fading.		C1 ... C6	0 ... 60	T			T	T					0	0	2
Voice_Grp : Fade_Range	397	LD	F	0.0f	0			Voice_Grp	Fade_Range	Fade Range	Fade Range		Linear	60.0f	0.0f	Poly	Sync	None					LINEAR_0_60_ST	60	600			NA	Available when using Layer mode. This parameter adjusts the width of a key range [in semitones] where the level of a Part is faded out. For Part I the fade-out applies to keys above the breakpoint set by \"Fade From\". For Part II the fade-out applies to keys below the breakpoint set by \"Fade From\".\nWith a Fade Range of zero the Part is muted for all keys beyond the breakpoint, which is the default behavior. You can set this parameter in fractions of semitones to make subtle changes to the curve of the fade-out.		0 ... 60	0 ... 60	T			T	T					0	0	2

Mono_Grp : Enable	364	LD	F	0.0f	Off	0		Mono_Grp	Enable	Enable	Enable		Linear	1.0f	0.0f	None	None	None		0.0	Switch ?	1		SWITCH_ON_OFF	1	1			NA	When enabled, only one voice will be assigned, even when multiple keys are pressed.		Off, On	0 ... 1	T					1	2	1
Mono_Grp : Prio	365	LD	F	0.0f	Latest			Mono_Grp	Prio	Key Priority	Priority		Linear	2.0f	0.0f	None	None	None		0.1	Switch ?	1		SWITCH_PRIO	2	2			NA	When pressing multiple keys in Mono mode, they are sorted according to the priority set by this parameter. The key matching the priority determines the pitch of the Mono voice.		Latest ... Lowest	0 ... 2	T					1	2	1
Mono_Grp : Glide	367	LT	F	0.0f	0.000			Mono_Grp	Glide	Glide Time	Glide		Expon_Env_Time	1.0f	-20.0f	Poly	Slow	None		0.3	Hor. Slider	2		ENVELOPE_TIME_MS	100	1000	100	1000	%	In Legato mode this time can be used to smooth the transitions of the pitches.		0 ... 16 000	0 ... 16000	T					1	2	1
Mono_Grp : Legato	366	LD	F	1.0f	Env & Gld	0		Mono_Grp	Legato	Legato	Legato		Linear	3.0f	0.0f	None	None	None		0.2	Radio / Switch ?	1		MODES_LEGATO	3	3			NA	When a new key matches the Priority, it will take over. When the priorized key is released the second priorized key takes over. Envelopes will start if the state of this parameter allows for it. Glide will be applied if the state of this parameter allows for it.		None, ..., Env&Gld	0 ... 3	T					1	2	1

Env_A : Att	0	LT	F	0.0f	0.000			Env_A	Att	Attack Time	Attack		Expon_Env_Time	1.0f	-20.0f	Poly	Slow	None		0.0	Big Knob	1	0.0	ENVELOPE_TIME_MS	100	1000	100	1000	%	Time of the (polynomial) Attack segment in milliseconds.		0 ... 16 000	0 ... 16000	F	DV = exp(k1 + k2*CP)					1	2	2
Env_A : Dec_1	2	LT	F	0.59f	118			Env_A	Dec_1	Decay 1 Time	Decay 1		Expon_Env_Time	1.0f	-20.0f	Poly	Slow	None		1.0	Big Knob	1	4.0	ENVELOPE_TIME_MS	100	1000	100	1000	%	Time of the first (linear) Decay segment in milliseconds.		0 ... 16 000	0 ... 16000	F					1	2	2
Env_A : BP	4	LT	F	0.5f	50.0			Env_A	BP	Breakpoint Level	Breakpoint		Linear	1.0f	0.0f	Poly	Fast	None		2.0	Big Knob	1	8	LINEAR_100_PERCENT	100	1000	100	1000	%	Level of the Breakpoint between the two Decay segments.		0...100	0 ... 1	F					1	2	2
Env_A : Dec_2	6	LT	F	0.79f	1290			Env_A	Dec_2	Decay 2 Time	Decay 2		Expon_Env_Time	1.0f	-20.0f	Poly	Slow	None		3.0	Big Knob	1	12.0	ENVELOPE_TIME_MS	100	1000	100	1000	%	Time of the second (exponential) Decay segment in milliseconds.		0 ... 16 000	0 ... 16000	F					1	2	2
Env_A : Sus	8	LT	F	0.0f	0.0	0		Env_A	Sus	Sustain Level	Sustain		Linear	1.0f	0.0f	Poly	Fast	None		4.0	Big Knob	1	16.0	LINEAR_100_PERCENT	100	1000	100	1000	%	Sustain level (target of the second Decay segment).		0 ... 100	0 ... 1	F					1	2	2
Env_A : Rel	10	LT	F	0.53f	61.1			Env_A	Rel	Release Time	Release		Expon_Env_Time	1.01f	-20.0f	Poly	Slow	None		5.0	Big Knob	1	20.0	ENVELOPE_TIME_MS_INF	101	1010	101	1010	%	Time of the (exponential) Release segment in milliseconds (infinite at maximum).		0 ... 16 000, inf	0 ... 16160	F					1	2	2
Env_A : Gain	12	LT	T	0.0f	0.0	0		Env_A	Gain	Gain	Gain		Expon_Gain	24.0f	0.0f	Poly	Fast	None		6.0	Vert. Slider	1	21	LINEAR_BIPOLAR_24_DB	48	480	48	480	dB	Gain [in dB] of the envelope signal. As this signal modulates the Oscillator and Shaper A, the Gain influences the level and the amount of phase modulation and distortion.		-24...24	0.06 ... 15.8	F					1	2	2
Env_A : Lvl_Vel	14	LD	T	0.5f	30.0			Env_A	Lvl_Vel	Level Velocity	Level Vel		Linear	60.0f	0.0f	Poly	Sync	None			Hor. Slider	2	13	LINEAR_BIPOLAR_60_DB	60	600			NA	Influence of the key velocity on the peak, breakpoint and sustain levels of the envelope [maximum dynamic range in dB].		-60...60	-60 ... 60	F					1	2	2
Env_A : Att_Vel	15	LD	F	0.0f	0.0			Env_A	Att_Vel	Attack Velocity	Velocity		Linear	60.0f	0.0f	Poly	Sync	None		0.1	Hor. Slider	2	0.1	LINEAR_60_DBT	60	600			NA	Velocity influence on the Attack time. The value represents the logarithmic amount of the reduction of the Attack time by high Note-On velocities.		0 ... 60	0 ... 60	F					1	2	2
Env_A : Dec_1_Vel	328	LD	T	0.0f	0.0			Env_A	Dec_1_Vel	Decay 1 Velocity	Dec 1 Vel		Linear	60.0f	0.0f	Poly	Sync	None		1.1	Hor. Slider	2	4.1	LINEAR_BIPOLAR_60_DBT	60	600			NA	Velocity influence on the Decay 1 time. The value represents the logarithmic amount of the reduction (negative values) or gain (positive values) of the Decay 1 time by high Note-On velocities.		-60 ... 60	-60 ... 60	T					1	2	2
Env_A : Dec_2_Vel	330	LD	T	0.0f	0.0			Env_A	Dec_2_Vel	Decay 2 Velocity	Dec 2 Vel		Linear	60.0f	0.0f	Poly	Sync	None		3.1	Hor. Slider	2	12.1	LINEAR_BIPOLAR_60_DBT	60	600			NA	Velocity influence on the Decay 2 time. The value represents the logarithmic amount of the reduction (negative values) or gain (positive values) of the Decay 2 time by high Note-On velocities.		-60 ... 60	-60 ... 60	T					1	2	2
Env_A : Rel_Vel	16	LD	F	0.0f	0.0			Env_A	Rel_Vel	Release Velocity	Velocity		Linear	60.0f	0.0f	Poly	Sync	None		5.1	Hor. Slider	2	20.1	LINEAR_60_DBT	60	600			NA	Velocity influence on the Release time. The value represents the logarithmic amount of the reduction of the Release time by high Note-Off velocities.		0 ... 60	0 ... 60	F					1	2	2
Env_A : Lvl_KT	17	LD	T	0.0f	0.0			Env_A	Lvl_KT	Level Key Trk	Level KT		Linear	1.0f	0.0f	Poly	Sync	None			Hor. Slider	2	17.0	LINEAR_BIPOLAR_1_DBST	100	1000			NA	Key tracking of the envelope's peak, breakpoint and sustain levels [dB per semitone].\nPositive values: higher levels for higher notes (+1.0 = +12 dB per octave).\nNegative values: lower levels for higher notes (-1.0 = -12 dB per octave).\nOrigin at C3 = 60 semitones.		-1.0 ... 1.0	-1 ... 1	F					1	2	2
Env_A : Time_KT	18	LD	F	0.05f	5.0			Env_A	Time_KT	Time Key Trk	Time KT		Linear	1.0f	0.0f	Poly	Sync	None			Hor. Slider	2	17.1	LINEAR_100_PERCENT	100	1000			NA	Key tracking of the attack, decay and release times. The value determines how much shorter the times get for higher notes.		0...100	0 ... 1	F					1	2	2
Env_A : Att_Curve	294	LD	T	0.0f	0.0			Env_A	Att_Curve	Attack Curve	Curve		Linear	1.0f	0.0f	Poly	Sync	None		0.2	Small Knob	1	0.2	LINEAR_BIPOLAR_100_PERCENT	100	1000			NA	Curvature of the (polynomial) Attack segment. (negative: decelerating slope, zero: linear, positive: accelerating slope)		-100...100	-1 ... 1	F					1	2	2
Env_A : Elevate	332	LD	T	0.0f	0.0			Env_A	Elevate	Elevate T - A	Elevate		Linear	1.0f	0.0f	Poly	Fast	None		4.1	Small Knob	1	16.1	LINEAR_BIPOLAR_100_PERCENT	100	1000			NA	Transforms the breakpoints of the Envelope signal, becoming more and more a flat organ-like curve towards the control's edges. At negative values, the Timbre part will be affected, controlling Phase Modulations and Shaper Drives. At positive values, the Amplitude part will be affected.		-100.0 ... 100	-1 ... 1	T					1	2	2
		Sig					Env_A	Mag					Truepoly					0 ... 22.4	F
		Sig					Env_A	Tmb					Truepoly					0 ... 22.4	F

Env_B : Att	19	LT	F	0.0f	0.000			Env_B	Att	Attack Time	Attack		Expon_Env_Time	1.0f	-20.0f	Poly	Slow	None		0.0	Big Knob	1	3.0	ENVELOPE_TIME_MS	100	1000	100	1000	%	Time of the (polynomial) Attack segment in milliseconds.		0 ... 16 000	0 ... 16000	F					1	2	2
Env_B : Dec_1	21	LT	F	0.59f	118			Env_B	Dec_1	Decay 1 Time	Decay 1		Expon_Env_Time	1.0f	-20.0f	Poly	Slow	None		1.0	Big Knob	1	7.0	ENVELOPE_TIME_MS	100	1000	100	1000	%	Time of the first (linear) Decay segment in milliseconds.		0 ... 16 000	0 ... 16000	F					1	2	2
Env_B : BP	23	LT	F	0.5f	50.0			Env_B	BP	Breakpoint Level	Breakpoint		Linear	1.0f	0.0f	Poly	Fast	None		2.0	Big Knob	1	11	LINEAR_100_PERCENT	100	1000	100	1000	%	Level of the Breakpoint between the two Decay segments.		0...100	0 ... 1	F					1	2	2
Env_B : Dec_2	25	LT	F	0.79f	1290			Env_B	Dec_2	Decay 2 Time	Decay 2		Expon_Env_Time	1.0f	-20.0f	Poly	Slow	None		3.0	Big Knob	1	15.0	ENVELOPE_TIME_MS	100	1000	100	1000	%	Time of the second (exponential) Decay segment in milliseconds.		0 ... 16 000	0 ... 16000	F					1	2	2
Env_B : Sus	27	LT	F	0.0f	0.0	0		Env_B	Sus	Sustain Level	Sustain		Linear	1.0f	0.0f	Poly	Fast	None		4.0	Big Knob	1	19.0	LINEAR_100_PERCENT	100	1000	100	1000	%	Sustain level (target of the second Decay segment).		0 ... 100	0 ... 1	F					1	2	2
Env_B : Rel	29	LT	F	0.53f	61.1			Env_B	Rel	Release Time	Release		Expon_Env_Time	1.01f	-20.0f	Poly	Slow	None		5.0	Big Knob	1	23.0	ENVELOPE_TIME_MS_INF	101	1010	101	1010	%	Time of the (exponential) Release segment in milliseconds (infinite at maximum).		0 ... 16 000, inf	0 ... 16160	F					1	2	2
Env_B : Gain	31	LT	T	0.0f	0.0	0		Env_B	Gain	Gain	Gain		Expon_Gain	24.0f	0.0f	Poly	Fast	None		6.0	Vert. Slider	1	22	LINEAR_BIPOLAR_24_DB	48	480	48	480	dB	Gain [in dB] of the envelope signal. As this signal modulates the Oscillator and Shaper B, the Gain influences the level and the amount of phase modulation and distortion.		-24...24	0.06 ... 15.8	F					1	2	2
Env_B : Lvl_Vel	33	LD	T	0.5f	30.0			Env_B	Lvl_Vel	Level Velocity	Level Vel		Linear	60.0f	0.0f	Poly	Sync	None			Hor. Slider	2	14	LINEAR_BIPOLAR_60_DB	60	600			NA	Influence of the key velocity on the peak, breakpoint and sustain levels of the envelope [maximum dynamic range in dB].		-60...60	-60 ... 60	F					1	2	2
Env_B : Att_Vel	34	LD	F	0.0f	0.0			Env_B	Att_Vel	Attack Velocity	Velocity		Linear	60.0f	0.0f	Poly	Sync	None		0.1	Hor. Slider	2	3.1	LINEAR_60_DBT	60	600			NA	Velocity influence on the Attack time. The value represents the logarithmic amount of the reduction of the Attack time by high Note-On velocities.		0 ... 60	0 ... 60	F					1	2	2
Env_B : Dec_1_Vel	334	LD	T	0.0f	0.0			Env_B	Dec_1_Vel	Decay 1 Velocity	Dec 1 Vel		Linear	60.0f	0.0f	Poly	Sync	None		1.1	Hor. Slider	2	7.1	LINEAR_BIPOLAR_60_DBT	60	600			NA	Velocity influence on the Decay 1 time. The value represents the logarithmic amount of the reduction (negative values) or gain (positive values) of the Decay 1 time by high Note-On velocities.		-60 ... 60	-60 ... 60	T					1	2	2
Env_B : Dec_2_Vel	336	LD	T	0.0f	0.0			Env_B	Dec_2_Vel	Decay 2 Velocity	Dec 2 Vel		Linear	60.0f	0.0f	Poly	Sync	None		3.1	Hor. Slider	2	15.1	LINEAR_BIPOLAR_60_DBT	60	600			NA	Velocity influence on the Decay 2 time. The value represents the logarithmic amount of the reduction (negative values) or gain (positive values) of the Decay 2 time by high Note-On velocities.		-60 ... 60	-60 ... 60	T					1	2	2
Env_B : Rel_Vel	35	LD	F	0.0f	0.0			Env_B	Rel_Vel	Release Velocity	Velocity		Linear	60.0f	0.0f	Poly	Sync	None		5.1	Hor. Slider	2	23.1	LINEAR_60_DBT	60	600			NA	Velocity influence on the Release time. The value represents the logarithmic amount of the reduction of the Release time by high Note-Off velocities.		0 ... 60	0 ... 60	F					1	2	2
Env_B : Lvl_KT	36	LD	T	0.0f	0.0			Env_B	Lvl_KT	Level Key Trk	Level KT		Linear	1.0f	0.0f	Poly	Sync	None			Hor. Slider	2	18.0	LINEAR_BIPOLAR_1_DBST	100	1000			NA	Key tracking of the envelope's peak, breakpoint and sustain levels [dB per semitone].\nPositive values: higher levels for higher notes (+1.0 = +12 dB per octave).\nNegative values: lower levels for higher notes (-1.0 = -12 dB per octave).\nOrigin at C3 = 60 semitones.		-1.0 ... 1.0	-1 ... 1	F					1	2	2
Env_B : Time_KT	37	LD	F	0.05f	5.0			Env_B	Time_KT	Time Key Trk	Time KT		Linear	1.0f	0.0f	Poly	Sync	None			Hor. Slider	2	18.1	LINEAR_100_PERCENT	100	1000			NA	Key tracking of the attack, decay and release times. The value determines how much shorter the times get for higher notes.		0...100	0 ... 1	F					1	2	2
Env_B : Att_Curve	295	LD	T	0.0f	0.0			Env_B	Att_Curve	Attack Curve	Curve		Linear	1.0f	0.0f	Poly	Sync	None		0.2	Small Knob	1	3.2	LINEAR_BIPOLAR_100_PERCENT	100	1000			NA	Curvature of the (polynomial) Attack segment. (negative: decelerating slope, zero: linear, positive: accelerating slope)		-100...100	-1 ... 1	F					1	2	2
Env_B : Elevate	338	LD	T	0.0f	0.0			Env_B	Elevate	Elevate T - A	Elevate		Linear	1.0f	0.0f	Poly	Fast	None		4.1	Small Knob	1	19.1	LINEAR_BIPOLAR_100_PERCENT	100	1000			NA	Transforms the breakpoints of the Envelope signal, becoming more and more a flat organ-like curve towards the control's edges. At negative values, the Timbre part will be affected, controlling Phase Modulations and Shaper Drives. At positive values, the Amplitude part will be affected.		-100...100	-1 ... 1	T					1	2	2
		Sig					Env_B	Mag					Truepoly					0 ... 22.4	F
		Sig					Env_B	Tmb					Truepoly					0 ... 22.4	F

Env_C : Att	38	LT	F	0.0f	0.000			Env_C	Att	Attack Time	Attack		Expon_Env_Time	1.0f	-20.0f	Poly	Slow	None		0.0	Big Knob	1	1.0	ENVELOPE_TIME_MS	100	1000	100	1000	%	Time of the (polynomial) Attack segment in milliseconds.		0 ... 16 000	0 ... 16000	F					1	2	2
Env_C : Dec_1	40	LT	F	0.59f	118			Env_C	Dec_1	Decay 1 Time	Decay 1		Expon_Env_Time	1.0f	-20.0f	Poly	Slow	None		1.0	Big Knob	1	5.0	ENVELOPE_TIME_MS	100	1000	100	1000	%	Time of the first (linear) Decay segment in milliseconds.		0 ... 16 000	0 ... 16000	F					1	2	2
Env_C : BP	42	LT	T	0.5f	50.0			Env_C	BP	Breakpoint Level	Breakpoint		Linear	1.0f	0.0f	Poly	Fast	None		2.0	Big Knob	1	5.1	LINEAR_BIPOLAR_100_PERCENT	100	1000	100	1000	%	Level of the (bipolar) Breakpoint between the two Decay segments.		-100...100	-1 ... 1	F					1	2	2
Env_C : Dec_2	44	LT	F	0.79f	1290			Env_C	Dec_2	Decay 2 Time	Decay 2		Expon_Env_Time	1.0f	-20.0f	Poly	Slow	None		3.0	Big Knob	1	9.0	ENVELOPE_TIME_MS	100	1000	100	1000	%	Time of the second (exponential) Decay segment in milliseconds.		0 ... 16 000	0 ... 16000	F					1	2	2
Env_C : Sus	297	LT	T	0.0f	0.0	0		Env_C	Sus	Sustain Level	Sustain		Linear	1.0f	0.0f	Poly	Fast	None		4.0	Big Knob	1	9.1	LINEAR_BIPOLAR_100_PERCENT	100	1000	100	1000	%	Sustain level (bipolar, target of the second Decay segment).		-100...100	-1 ... 1	F					1	2	2
Env_C : Rel	46	LT	F	0.53f	61.1			Env_C	Rel	Release Time	Release		Expon_Env_Time	1.01f	-20.0f	Poly	Slow	None		5.0	Big Knob	1	2.0	ENVELOPE_TIME_MS_INF	101	1010	101	1010	%	Time of the (exponential) Release segment in milliseconds (infinite at maximum).		0 ... 16 000, inf	0 ... 16160	F					1	2	2
Env_C : Lvl_Vel	48	LD	T	0.5f	30.0			Env_C	Lvl_Vel	Level Velocity	Level Vel		Linear	60.0f	0.0f	Poly	Sync	None		1.1	Hor. Slider	2	6	LINEAR_BIPOLAR_60_DB	60	600			NA	Influence of the key velocity on the peak, breakpoint and sustain levels of the envelope [maximum dynamic range in dB].		-60...60	-60 ... 60	F					1	2	2
Env_C : Att_Vel	49	LD	F	0.0f	0.0			Env_C	Att_Vel	Attack Velocity	Velocity		Linear	60.0f	0.0f	Poly	Sync	None		0.1	Hor. Slider	2	1.1	LINEAR_60_DBT	60	600			NA	Velocity influence on the Attack time. The value represents the logarithmic amount of the reduction of the Attack time by high Note-On velocities.		0 ... 60	0 ... 60	F					1	2	2
Env_C : Rel_Vel	50	LD	F	0.0f	0.0			Env_C	Rel_Vel	Release Velocity	Velocity		Linear	60.0f	0.0f	Poly	Sync	None		5.1	Hor. Slider	2	2.1	LINEAR_60_DBT	60	600			NA	Velocity influence on the Release time. The value represents the logarithmic amount of the reduction of the Release time by high Note-Off velocities.		0 ... 60	0 ... 60	F					1	2	2
Env_C : Lvl_KT	51	LD	T	0.0f	0.0			Env_C	Lvl_KT	Level Key Trk	Level KT		Linear	1.0f	0.0f	Poly	Sync	None		2.1	Hor. Slider	2	10.0	LINEAR_BIPOLAR_1_DBST	100	1000			NA	Key tracking of the envelope's peak, breakpoint and sustain levels [dB per semitone].\nPositive values: higher levels for higher notes (+1.0 = +12 dB per octave).\nNegative values: lower levels for higher notes (-1.0 = -12 dB per octave).\nOrigin at C3 = 60 semitones.		-1.0 ... 1.0	-1 ... 1	F					1	2	2
Env_C : Time_KT	52	LD	F	0.05f	5.0			Env_C	Time_KT	Time Key Trk	Time KT		Linear	1.0f	0.0f	Poly	Sync	None		3.1	Hor. Slider	2	10.1	LINEAR_100_PERCENT	100	1000			NA	Key tracking of the attack, decay and release times. The value determines how much shorter the times get for higher notes.		0...100	0 ... 1	F					1	2	2
Env_C : Att_Curve	296	LD	T	0.0f	0.0			Env_C	Att_Curve	Attack Curve	Curve		Linear	1.0f	0.0f	Poly	Sync	None		0.2	Small Knob	1	1.2	LINEAR_BIPOLAR_100_PERCENT	100	1000			NA	Curvature of the (polynomial) Attack segment. (negative: decelerating slope, zero: linear, positive: accelerating slope)		-100...100	-1 ... 1	F					1	2	2
Env_C : Retr_H	340	LD	F	0.0f	0.0			Env_C	Retr_H	Retrig Hardness	Retrig		Linear	1.0f	0.0f	Poly	Sync	None		0.3	Hor. Slider	2	1.3	LINEAR_100_PERCENT	100	1000			NA	Determines how much the Envelope signal is forced to start at zero instead of the current level (usually from the Release phase). At 100.0 % the Envelope always starts at zero, independant from the previous signal level.		0 ... 100	0 ... 1	T					1	2	2
		Sig					Env_C	Clip					Truepoly					-1.4 ... 1.4	F
		Sig					Env_C	Uncl					Truepoly					?	F
		Sig					Env_G	Sig					Truepoly					0 ... 1	F

Osc_A : Pitch	53	LT	F	80.0f / 150.0f	60.00			Osc_A	Pitch	Pitch	Pitch		Linear	150.0f	-20.0f	Poly	Slow	None		0.0	Num 000.00	1	24.0	NUMERIC_150_ST	150	15000	150	15000	st	Pitch (logarithmic frequency) of Oscillator A at C3 (MIDI note 60) [in semitones, based on MIDI note numbers]. The range below zero is shaped in the way that -20 corresponds to 0 Hz.		-20...130	-20 ... 130	F					1	2	2
Osc_A : Pitch_KT	55	LD	F	100.0f / 105.0f	100.00			Osc_A	Pitch_KT	Pitch - Key Trk	Key Trk		Linear	1.05f	0.0f	Poly	Slow	None		0.2	Num 000.00	1	24.2	FINE_105_PERCENT	105	10500			NA	Key tracking of the oscillator pitch. It's the scaling factor between the key position of a received MIDI note (relative to C3 = 60 semitones) and the pitch of the oscillator.\nAt 100.0 %, the pitch follows the equal-tempered scale (when the Scale group is equal-tempered as well). At values slightly larger than 100.0 %, the tuning will be stretched.\nAt 50.0 %, a quartertone scale emerges and at 0.0 %, the pitch is constant for all keys.		0...105	0 ... 1.05	F					1	2	2
Osc_A : Pitch_Env_C	56	LD	T	0.0f	0.00			Osc_A	Pitch_Env_C	Pitch - Env C	Env C		Linear	80.0f	0.0f	Poly	Slow	None		0.1	Log. Hor. Slider	2	24.1	FINE_BIPOLAR_80_ST	80	8000			NA	Amount of pitch modulation by Envelope C [in semitones].		-80...80	-80 ... 80	F					1	2	2
Osc_A : Fluct	57	LT	F	0.0f	0.0	0		Osc_A	Fluct	Fluctuation	Fluctuation		Parabolic	0.95f	0.0f	Poly	Slow	None		1.0	Big Knob	1	28.0	LINEAR_100_PERCENT	100	1000	100	1000	%	Fluctuation of the oscillator frequency. If the parameter is set larger than 0.0 %, the frequency is changed at the beginning of each oscillation period by a random amount. At 100.0 %, the maximum frequency variation is +/- 95 %.		0...100	0 ... 0.95	F					1	2	2
Osc_A : Fluct_Env_C	59	LD	F	0.0f	0.0			Osc_A	Fluct_Env_C	Fluct - Env C	Env C		Linear	1.0f	0.0f	Poly	Slow	None		1.1	Hor. Slider	2	28.1	LINEAR_100_PERCENT	100	1000			NA	Amount of modulation of the frequency fluctuation by Envelope C. At zero, the modulation stays constant, at higher values, the envelope applies a time-variant attenuation.		0...100	0 ... 1	F					1	2	2
Osc_A : PM_Self	60	LT	T	0.0f	0.0	0		Osc_A	PM_Self	PM Self	PM Self		Parabolic	0.5f	0.0f	Poly	Fast	None		2.0	Big Knob	1	36.0	LINEAR_BIPOLAR_100_PERCENT	100	1000	100	1000	%	Amount of phase modulation by Oscillator & Shaper A (local feedback).		-100...100	-0.5 ... 0.5	F					1	2	2
Osc_A : PM_Self_Env_A	62	LD	F	0.0f	0.0			Osc_A	PM_Self_Env_A	PM Self - Env A	Env A		Linear	1.0f	0.0f	Poly	Slow	None		2.1	Hor. Slider	2	36.1	LINEAR_100_PERCENT	100	1000			NA	Envelope (A) amount for the phase modulation by Oscillator & Shaper A (local feedback). At zero, the modulation stays constant, at higher values, the envelope applies a time-variant attenuation.		0...100	0 ... 1	F					1	2	2
Osc_A : PM_Self_Shp	63	LD	T	0.0f	0.0			Osc_A	PM_Self_Shp	PM Self - Shaper	Shaper		Linear	1.0f	0.0f	Poly	Slow	Quasipoly		2.2	Small Knob	1	36.2	LINEAR_BIPOLAR_100_PERCENT	100	1000			NA	Mix amount of Shaper A in the signal being used for phase modulation (self). At zero, the output signal of Oscillator A is used. At negative values, the signal from the Shaper is inverted.		-100...100	-1 ... 1	F					1	2	2
Osc_A : PM_B	64	LT	T	0.0f	0.0	0		Osc_A	PM_B	PM B	PM B		Parabolic	1.0f	0.0f	Poly	Fast	None		3.0	Big Knob	1	40.0	LINEAR_BIPOLAR_100_PERCENT	100	1000	100	1000	%	Amount of phase modulation by Oscillator & Shaper B (cross feedback).		-100...100	-0.5 ... 0.5	F					1	2	2
Osc_A : PM_B_Env_B	66	LD	F	0.0f	0.0			Osc_A	PM_B_Env_B	PM B - Env B	Env B		Linear	1.0f	0.0f	Poly	Slow	None		3.1	Hor. Slider	2	40.1	LINEAR_100_PERCENT	100	1000			NA	Envelope (B) amount for the pahse modulation by Oscillator & Shaper B (cross feedback). At zero, the modulation stays constant, at higher values, the envelope applies a time-variant attenuation.		0...100	0 ... 1	F					1	2	2
Osc_A : PM_B_Shp	67	LD	T	0.0f	0.0			Osc_A	PM_B_Shp	PM B - Shaper	Shaper		Linear	1.0f	0.0f	Poly	Slow	Quasipoly		3.2	Small Knob	1	40.2	LINEAR_BIPOLAR_100_PERCENT	100	1000			NA	Mix amount of Shaper B in the signal being used for phase modulation (B -> A). At zero, the output signal of Oscillator B is used. At negative values, the signal from the Shaper is inverted.		-100...100	-1 ... 1	F					1	2	2
Osc_A : PM_FB	68	LT	T	0.0f	0.0	0		Osc_A	PM_FB	PM FB	PM FB		Parabolic	0.5f	0.0f	Poly	Fast	None		4.0	Big Knob	1	44.0	LINEAR_BIPOLAR_100_PERCENT	100	1000	100	1000	%	Amount of phase modulation by the Feedback signal.		-100...100	-0.5 ... 0.5	F					1	2	2
Osc_A : PM_FB_Env_C	70	LD	F	0.0f	0.0			Osc_A	PM_FB_Env_C	PM FB - Env C	Env C		Linear	1.0f	0.0f	Poly	Slow	None		4.1	Hor. Slider	2	44.1	LINEAR_100_PERCENT	100	1000			NA	Envelope (C) amount for the phase modulation by the Feedback signal. At zero, the modulation stays constant, at higher values, the envelope applies a time-variant attenuation.		0...100	0 ... 1	F					1	2	2
Osc_A : Phase	301	LT	T	0.0f	0.0	0		Osc_A	Phase	Phase	Phase		Linear	0.5f	0.0f	Poly	Audio	Quasipoly		1.2	Small Knob	1	32.0	LINEAR_BIPOLAR_180_DEG	90	1800	90	1800	deg	Start phase [in degrees]. The Oscillator will be set to this phase position with each Note-On.		-180...180	-0.5 ... 0.5	F					1	2	2
Osc_A : Chirp	303	LD	F	40.0f / 60.0f	120.0			Osc_A	Chirp	Chirp	Chirp		Expon_Lin_Pitch	60.0f	80.0f	Poly	Slow	None		4.2	Small Knob	1	44.2	LINEAR_80_140_ST	60	600			NA	Cutoff [in semitones] of the lowpass in the phase modulation signal path that can be applied to reduce the level and frequency of \"chirping\" appearing at higher amounts of self modulation, cross-feedback through the other oscillator, or global feedback.		80...140	1.9 ... 60.4	F					1	2	2
Osc_A : Reset	393	LD	F	1.0f	On			Osc_A	Reset	Reset	Reset		Linear	1.0f	0.0f	Poly	Sync	Quasipoly		1.3	Switch ?	1	32.1	SWITCH_ON_OFF	1	1			NA	If enabled, the Oscillator will reset its phase everytime the envelopes start (in the corresponding voice). If disabled, the Oscillator is in free-running mode.		Off, On	0 ... 1	T					1	2	2
		Sig					Osc_A	Freq					Truepoly					0 ... nyquist	F
		Sig					Osc_A	Fluct_Env_C					Truepoly					-1.33 ... 1.33	F
		Sig					Osc_A	PM_Self_Env_A					Truepoly					-20.2 ... 20.2	F
		Sig					Osc_A	PM_B_Env_B					Truepoly					-20.2 ... 20.2	F
		Sig					Osc_A	PM_FB_Env_C					Truepoly					-1.27 ... 1.27	F
		Sig					Osc_A	Chirp					Quasipoly					830 ... nyquist	F

Shp_A : Drive	71	LT	F	0.2f	10.0			Shp_A	Drive	Drive	Drive		Expon_Shaper_Drive	50.0f	0.18f	Poly	Fast	None		0.0	Big Knob	1	25.0	LINEAR_50_DB	100	500	50	500	dB	Input gain [in dB] of the sine shaper stage. Higher gains will create more distortion and harmonics.		0...50	0 ... 56.7	F					1	2	2
Shp_A : Drive_Env_A	73	LD	F	0.0f	0.0			Shp_A	Drive_Env_A	Drive - Env A	Env A		Linear	1.0f	0.0f	Poly	Slow	None		0.1	Hor. Slider	2	25.1	LINEAR_100_PERCENT	100	1000			NA	Envelope (A) amount for the Drive factor. At zero, the gain stays constant, at higher values, the envelope applies a time-variant attenuation.		0...100	0 ... 1	F					1	2	2
Shp_A : Fold	74	LD	F	0.5f	50.0			Shp_A	Fold	Fold	Fold		Linear	1.0f	0.0f	Poly	Fast	Quasipoly		1.0	Small Knob	2	29	LINEAR_100_PERCENT	100	1000			NA	Amount of folding back of the shaper curve for high input amplitudes.\n0.0 %: flat saturation, no folding\n100.0 %: fully folded back (periodic sine curve)\nA higher amount of folding leads to a softer but more nasal sound.		0...100	0 ... 1	F					1	2	2
Shp_A : Asym	75	LD	F	0.0f	0.0			Shp_A	Asym	Asymmetry	Asym		Linear	1.0f	0.0f	Poly	Fast	Quasipoly		1.1	Small Knob	2	33	LINEAR_100_PERCENT	100	1000			NA	Asymmetry of the shaper curve, generating even (2nd, 4th, ...) harmonics. At higher values it becomes a parabolic curve that shifts the frequency of the fundamental to its double.		0...100	0 ... 1	F					1	2	2
Shp_A : Mix	76	LT	T	0.0f	0.0	0		Shp_A	Mix	Mix	Mix		Linear	1.0f	0.0f	Poly	Fast	Quasipoly		2.0	Vert. Slider	1	37	LINEAR_BIPOLAR_100_PERCENT	100	1000	100	1000	%	Mix amount of Shaper A in the signal sent to the Filters and to the Output Mixer. At zero, it is the input signal of the Shaper - behind FB Mix. At negative values, the signal from the Shaper is inverted.		-100...100	-1 ... 1	F					1	2	2
Shp_A : FB_Mix	78	LT	F	0.0f	0.0	0		Shp_A	FB_Mix	FB Mix	FB Mix		Cubic	1.0f	0.0f	Poly	Fast	Quasipoly		3.0	Vert. Slider	1	41.0	LINEAR_100_PERCENT	100	1000	100	1000	%	Crossfades between Oscillator & Shaper A (at zero) and the Feedback signal for the signal A.		0...100	0 ... 1	F					1	2	2
Shp_A : FB_Env_C	80	LD	F	0.0f	0.0			Shp_A	FB_Env_C	FB - Env C	Env C		Linear	1.0f	0.0f	Poly	Slow	None		3.1	Hor. Slider	2	41.1	LINEAR_100_PERCENT	100	1000			NA	Envelope (C) amount for the Feedback Mix. At zero, only a Gate signal is applied, at higher values, Envelope C is faded in.		0...100	0 ... 1	F					1	2	2
Shp_A : Ring_Mod	81	LT	F	0.0f	0.0	0		Shp_A	Ring_Mod	Ring Mod	Ring Mod		Linear	1.0f	0.0f	Poly	Fast	Quasipoly		4.0	Big Knob	1	45	LINEAR_100_PERCENT	100	1000	100	1000	%	Mix amount of the ring modulation between both Oscillators & Shapers.		0...100	0 ... 1	F					1	2	2
		Sig					Shp_A	Drive_Env_A					Truepoly					0 ... 1270	F
		Sig					Shp_A	FB_Env_C					Truepoly					-1.4 ... 1.4	F

Osc_B : Pitch	83	LT	F	80.0f / 150.0f	60.00			Osc_B	Pitch	Pitch	Pitch		Linear	150.0f	-20.0f	Poly	Slow	None		0.0	Num 000.00	1	27.0	NUMERIC_150_ST	150	15000	150	15000	st	Pitch (logarithmic frequency) of Oscillator B at C3 (MIDI note 60) [in semitones, based on MIDI note numbers]. The range below zero is shaped in the way that -20 corresponds to 0 Hz.		-20...130	-20 ... 130	F					1	2	2
Osc_B : Pitch_KT	85	LD	F	100.0f / 105.0f	100.00			Osc_B	Pitch_KT	Pitch - Key Trk	Key Trk		Linear	1.05f	0.0f	Poly	Slow	None		0.2	Num 000.00	2	27.2	FINE_105_PERCENT	105	10500			NA	Key tracking of the oscillator pitch. It's the scaling factor between the key position of a received MIDI note (relative to C3 = 60 semitones) and the pitch of the oscillator.\nAt 100.0 %, the pitch follows the equal-tempered scale (when the Scale group is equal-tempered as well). At values slightly larger than 100.0 %, the tuning will be stretched.\nAt 50.0 %, a quartertone scale emerges and at 0.0 %, the pitch is constant for all keys.		0...105	0 ... 1.05	F					1	2	2
Osc_B : Pitch_Env_C	86	LD	T	0.0f	0.00			Osc_B	Pitch_Env_C	Pitch - Env C	Env C		Linear	80.0f	0.0f	Poly	Slow	None		0.1	Log. Hor. Slider	2	27.1	FINE_BIPOLAR_80_ST	80	8000			NA	Amount of pitch modulation by Envelope C [in semitones].		-80...80	-80 ... 80	F					1	2	2
Osc_B : Fluct	87	LT	F	0.0f	0.0	0		Osc_B	Fluct	Fluctuation	Fluctuation		Parabolic	0.95f	0.0f	Poly	Slow	None		1.0	Big Knob	1	31.0	LINEAR_100_PERCENT	100	1000	100	1000	%	Fluctuation of the oscillator frequency. If the parameter is set larger than 0.0 %, the frequency is changed at the beginning of each oscillation period by a random amount. At 100.0 %, the maximum frequency variation is +/- 95 %.		0...100	0 ... 0.95	F					1	2	2
Osc_B : Fluct_Env_C	89	LD	F	0.0f	0.0			Osc_B	Fluct_Env_C	Fluct - Env C	Env C		Linear	1.0f	0.0f	Poly	Slow	None		1.1	Hor. Slider	2	31.1	LINEAR_100_PERCENT	100	1000			NA	Amount of modulation of the frequency fluctuation by Envelope C. At zero, the modulation stays constant, at higher values, the envelope applies a time-variant attenuation.		0...100	0 ... 1	F					1	2	2
Osc_B : PM_Self	90	LT	T	0.0f	0.0	0		Osc_B	PM_Self	PM Self	PM Self		Parabolic	0.5f	0.0f	Poly	Fast	None		2.0	Big Knob	1	39.0	LINEAR_BIPOLAR_100_PERCENT	100	1000	100	1000	%	Amount of phase modulation by Oscillator & Shaper B (local feedback).		-100...100	-0.5 ... 0.5	F					1	2	2
Osc_B : PM_Self_Env_B	92	LD	F	0.0f	0.0			Osc_B	PM_Self_Env_B	PM Self - Env B	Env B		Linear	1.0f	0.0f	Poly	Slow	None		2.1	Hor. Slider	2	39.1	LINEAR_100_PERCENT	100	1000			NA	Envelope (B) amount for the phase modulation by Oscillator & Shaper B (local feedback). At zero, the modulation stays constant, at higher values, the envelope applies a time-variant attenuation.		0...100	0 ... 1	F					1	2	2
Osc_B : PM_Self_Shp	93	LD	T	0.0f	0.0			Osc_B	PM_Self_Shp	PM Self - Shaper	Shaper		Linear	1.0f	0.0f	Poly	Slow	Quasipoly		2.2	Small Knob	1	39.2	LINEAR_BIPOLAR_100_PERCENT	100	1000			NA	Mix amount of Shaper B in the signal being used for phase modulation (self). At zero, the output signal of Oscillator B is used. At negative values, the signal from the Shaper is inverted.		-100...100	-1 ... 1	F					1	2	2
Osc_B : PM_A	94	LT	T	0.0f	0.0	0		Osc_B	PM_A	PM A	PM A		Parabolic	1.0f	0.0f	Poly	Fast	None		3.0	Big Knob	1	43.0	LINEAR_BIPOLAR_100_PERCENT	100	1000	100	1000	%	Amount of phase modulation by Oscillator & Shaper A (cross feedback).		-100...100	-0.5 ... 0.5	F					1	2	2
Osc_B : PM_A_Env_A	96	LD	F	0.0f	0.0			Osc_B	PM_A_Env_A	PM A - Env A	Env A		Linear	1.0f	0.0f	Poly	Slow	None		3.1	Hor. Slider	2	43.1	LINEAR_100_PERCENT	100	1000			NA	Envelope (A) amount for the pahse modulation by Oscillator & Shaper A (cross feedback). At zero, the modulation stays constant, at higher values, the envelope applies a time-variant attenuation.		0...100	0 ... 1	F					1	2	2
Osc_B : PM_A_Shp	97	LD	T	0.0f	0.0			Osc_B	PM_A_Shp	PM A - Shaper	Shaper		Linear	1.0f	0.0f	Poly	Slow	Quasipoly		3.2	Small Knob	1	43.2	LINEAR_BIPOLAR_100_PERCENT	100	1000			NA	Mix amount of Shaper A in the signal being used for phase modulation (A -> B). At zero, the output signal of Oscillator A is used. At negative values, the signal from the Shaper is inverted.		-100...100	-1 ... 1	F					1	2	2
Osc_B : PM_FB	98	LT	T	0.0f	0.0	0		Osc_B	PM_FB	PM FB	PM FB		Parabolic	0.5f	0.0f	Poly	Fast	None		4.0	Big Knob	1	47.0	LINEAR_BIPOLAR_100_PERCENT	100	1000	100	1000	%	Amount of phase modulation by the Feedback signal.		-100...100	-0.5 ... 0.5	F					1	2	2
Osc_B : PM_FB_Env_C	100	LD	F	0.0f	0.0			Osc_B	PM_FB_Env_C	PM FB - Env C	Env C		Linear	1.0f	0.0f	Poly	Slow	None		4.1	Hor. Slider	2	47.1	LINEAR_100_PERCENT	100	1000			NA	Envelope (C) amount for the phase modulation by the Feedback signal. At zero, the modulation stays constant, at higher values, the envelope applies a time-variant attenuation.		0...100	0 ... 1	F					1	2	2
Osc_B : Phase	302	LT	T	0.0f	0.0	0		Osc_B	Phase	Phase	Phase		Linear	0.5f	0.0f	Poly	Audio	Quasipoly		1.2	Small Knob	1	35.0	LINEAR_BIPOLAR_180_DEG	90	1800	90	1800	deg	Start phase [in degrees]. The Oscillator will be set to this phase position with each Note-On.		-180...180	-0.5 ... 0.5	F					1	2	2
Osc_B : Chirp	304	LD	F	40.0f / 60.0f	120.0			Osc_B	Chirp	Chirp	Chirp		Expon_Lin_Pitch	60.0f	80.0f	Poly	Slow	None		4.2	Small Knob	1	47.2	LINEAR_80_140_ST	60	600			NA	Cutoff [in semitones] of the lowpass in the phase modulation signal path that can be applied to reduce the level and frequency of \"chirping\" appearing at higher amounts of self modulation, cross-feedback through the other oscillator, or global feedback.		80...140	1.9 ... 60.4	F					1	2	2
Osc_B : Reset	394	LD	F	1.0f	On			Osc_B	Reset	Reset	Reset		Linear	1.0f	0.0f	Poly	Sync	Quasipoly		1.3	Switch ?	1	35.1	SWITCH_ON_OFF	1	1			NA	If enabled, every pressed key will cause the Oscillator to reset its phase (for the corresponding voice). If disabled, the Oscillator is in free-running mode.		Off, On	0 ... 1	T					1	2	2
		Sig					Osc_B	Freq					Truepoly					0 ... nyquist	F
		Sig					Osc_B	Fluct_Env_C					Truepoly					-1.33 ... 1.33	F
		Sig					Osc_B	PM_Self_Env_B					Truepoly					-20.2 ... 20.2	F
		Sig					Osc_B	PM_A_Env_A					Truepoly					-20.2 ... 20.2	F
		Sig					Osc_B	PM_FB_Env_C					Truepoly					-1.27 ... 1.27	F
		Sig					Osc_B	Chirp					Quasipoly					830 ... nyquist	F

Shp_B : Drive	101	LT	F	0.2f	10.0			Shp_B	Drive	Drive	Drive		Expon_Shaper_Drive	50.0f	0.18f	Poly	Fast	None		0.0	Big Knob	1	26.0	LINEAR_50_DB	100	500	50	500	dB	Input gain [in dB] of the sine shaper stage. Higher gains will create more distortion and harmonics.		0...50	0 ... 56.7	F					1	2	2
Shp_B : Drive_Env_B	103	LD	F	0.0f	0.0			Shp_B	Drive_Env_B	Drive - Env B	Env B		Linear	1.0f	0.0f	Poly	Slow	None		0.1	Hor. Slider	2	26.1	LINEAR_100_PERCENT	100	1000			NA	Envelope (B) amount for the Drive factor. At zero, the gain stays constant, at higher values, the envelope applies a time-variant attenuation.		0...100	0 ... 1	F					1	2	2
Shp_B : Fold	104	LD	F	0.5f	50.0			Shp_B	Fold	Fold	Fold		Linear	1.0f	0.0f	Poly	Fast	Quasipoly		1.0	Small Knob	1	30	LINEAR_100_PERCENT	100	1000			NA	Amount of folding back of the shaper curve for high input amplitudes.\n0.0 %: flat saturation, no folding\n100.0 %: fully folded back (periodic sine curve)\nA higher amount of folding leads to a softer but more nasal sound.		0...100	0 ... 1	F					1	2	2
Shp_B : Asym	105	LD	F	0.0f	0.0			Shp_B	Asym	Asymmetry	Asym		Linear	1.0f	0.0f	Poly	Fast	Quasipoly		1.1	Small Knob	1	34	LINEAR_100_PERCENT	100	1000			NA	Asymmetry of the shaper curve, generating even (2nd, 4th, ...) harmonics. At higher values it becomes a parabolic curve that shifts the frequency of the fundamental to its double.		0...100	0 ... 1	F					1	2	2
Shp_B : Mix	106	LT	T	0.0f	0.0	0		Shp_B	Mix	Mix	Mix		Linear	1.0f	0.0f	Poly	Fast	Quasipoly		2.0	Vert. Slider	1	38	LINEAR_BIPOLAR_100_PERCENT	100	1000	100	1000	%	Mix amount of Shaper B in the signal sent to the Filters and to the Output Mixer. At zero, it is the input signal of the Shaper - behind FB Mix. At negative values, the signal from the Shaper is inverted.		-100...100	-1 ... 1	F					1	2	2
Shp_B : FB_Mix	108	LT	F	0.0f	0.0	0		Shp_B	FB_Mix	FB Mix	FB Mix		Cubic	1.0f	0.0f	Poly	Fast	Quasipoly		3.0	Vert. Slider	1	42.0	LINEAR_100_PERCENT	100	1000	100	1000	%	Crossfades between Oscillator & Shaper B (at zero) and the Feedback signal for the signal B.		0...100	0 ... 1	F					1	2	2
Shp_B : FB_Env_C	110	LD	F	0.0f	0.0			Shp_B	FB_Env_C	FB - Env C	Env C		Linear	1.0f	0.0f	Poly	Slow	None		3.1	Hor. Slider	2	42.1	LINEAR_100_PERCENT	100	1000			NA	Envelope (C) amount for the Feedback Mix. At zero, only a Gate signal is applied, at higher values, Envelope C is faded in.		0...100	0 ... 1	F					1	2	2
Shp_B : Ring_Mod	111	LT	F	0.0f	0.0	0		Shp_B	Ring_Mod	Ring Mod	Ring Mod		Linear	1.0f	0.0f	Poly	Fast	Quasipoly		4.0	Big Knob	1	46	LINEAR_100_PERCENT	100	1000	100	1000	%	Mix amount of the ring modulation between both Oscillators & Shapers.		0...100	0 ... 1	F					1	2	2
		Sig					Shp_B	Drive_Env_B					Truepoly					0 ... 1270	F
		Sig					Shp_B	FB_Env_C					Truepoly					-1.4 ... 1.4	F

Comb_Flt : In_A_B	113	LT	F	0.0f	0.0			Comb_Flt	In_A_B	A - B	A - B		S_Curve	1.0f	0.0f	Poly	Fast	Quasipoly		0.0	Vert. Slider	1	49	LINEAR_100_PERCENT	100	1000	100	1000	%	The signal for the Comb Filter as a crossfade between the outputs of Oscillator & Shaper A and Oscillator & Shaper B.		0...100	0 ... 1	F					1	2	2
Comb_Flt : Pitch	115	LT	F	0.5f	60.00			Comb_Flt	Pitch	Pitch	Pitch		Expon_Lin_Pitch	120.0f	0.0f	Poly	Slow	None		1.0	Num 000.00	1	53.0	NUMERIC_120_ST	120	12000	120	12000	st	Coarse pitch of the Comb Filter (delay) at C3 (MIDI note 60) [in semitones, based on MIDI note numbers].		0...120	0.02 ... 19.02	F					1	2	2
Comb_Flt : Pitch_KT	117	LD	F	100.0f / 105.0f	100.00			Comb_Flt	Pitch_KT	Pitch - Key Trk	Key Trk		Linear	1.05f	0.0f	Poly	Slow	None		1.2	Num 000.00	2	53.2	FINE_105_PERCENT	105	10500			NA	Key scaling of the tuning of the Comb Filter (delay).\n0.0 %: same tuning for all keys\n100.0 %: full tracking with keys, origin at C3 = 60 semitones		0...105	0 ... 1.05	F					1	2	2
Comb_Flt : Pitch_Env_C	118	LD	T	0.0f	0.00			Comb_Flt	Pitch_Env_C	Pitch - Env C	Env C		Linear	80.0f	0.0f	Poly	Slow	None		1.1	Log. Hor. Slider	2	53.1	FINE_BIPOLAR_80_ST	80	8000			NA	Amount of modulation of the Comb Filter pitch by Envelope C [in semitones].		-80...80	-80 ... 80	F					1	2	2
Comb_Flt : Decay	119	LT	T	0.0f	0.000	0		Comb_Flt	Decay	Decay	Decay		Linear	100.0f	0.0f	Poly	Slow	None		2.0	Big Knob	1	57.0	COMB_DECAY_BIPOLAR_MS	100	1000	100	1000	%	Amount of the internal feedback noticeable as the decay time of the impules response [logarithmic scaling]. At negative values, the feedback signal is inverted, which shifts the fundamental resonance down by one octave.		0, +/- 1...100 000	-100.0 ... 100	F					1	2	2
Comb_Flt : Decay_KT	121	LD	F	0.33f	33.0			Comb_Flt	Decay_KT	Decay - Key Trk	Key Trk		Linear	1.0f	0.0f	Poly	Slow	None		2.2	Hor. Slider	2	57.2	LINEAR_100_PERCENT	100	1000			NA	Key scaling of the decay time.\n0.0 %: equal time for all keys\n100.0 %: shortening to half time per octave, origin at C3 = 60 semitones		0...100	0 ... 1	F					1	2	2
Comb_Flt : Decay_Gate	305	LT	F	0.0f	0.0			Comb_Flt	Decay_Gate	Decay - Gate	Gate		Linear	1.0f	0.0f	Poly	Slow	None		2.0	Hor. Slider	2	57.1	LINEAR_100_PERCENT	100	1000	100	1000	%	Amount of gating applied to the decay time. It reduces the decay time when the key is released (Note-off).\n0.0 % same decay time in the release phase\n100.0 %: the decay time is set to zero at the release of the key		0...100	0 ... 1	F	Id => 305 !!					1	2	2
Comb_Flt : AP_Tune	123	LT	F	1.0f	140.0			Comb_Flt	AP_Tune	Allpass - Tune	AP Tune		Expon_Lin_Pitch	140.0f	0.0f	Poly	Slow	None		3.0	Big Knob	1	61.0	LINEAR_0_140_ST	140	1400	140	1400	st	Center frequency of the 2-pole allpass filter [in semitones]. It is the frequency where the phase is shifted by 180 degrees. The allpass is in series with the delay. At the maximum position (140 semitones), the allpass has no effect.		0...140	0.01 ... 60.4	F					1	2	2
Comb_Flt : AP_KT	125	LD	F	1.0f	100.0			Comb_Flt	AP_KT	Allpass - Key Trk	Key Trk		Linear	1.0f	0.0f	Poly	Slow	None		3.2	Hor. Slider	2	61.2	LINEAR_100_PERCENT	100	1000			NA	Key scaling of the allpass filter frequency.\n0.0 %: same tuning for all keys\n100.0 %: full tracking with the keys, origin at C3 = 60 semitones		0...100	0 ... 1	F					1	2	2
Comb_Flt : AP_Env_C	126	LD	T	0.0f	0.0			Comb_Flt	AP_Env_C	Allpass - Env C	Env C		Linear	80.0f	0.0f	Poly	Slow	None		3.1	Hor. Slider	2	61.1	LINEAR_BIPOLAR_80_ST	80	800			NA	Amount of modulation of the allpass center frequency by Envelope C [in semitones].		-80...80	-80 ... 80	F					1	2	2
Comb_Flt : AP_Res	127	LT	F	0.5f	50.0			Comb_Flt	AP_Res	Allpass - Reson	AP Reson		Linear	1.0f	0.0f	Poly	Slow	Quasipoly		4.0	Big Knob	1	61.3	LINEAR_100_PERCENT	100	1000	100	1000	%	Resonance of the 2-pole allpass. Determines how much the phase shift increases around the center frequency.		0...100	0 ... 1	F					1	2	2
Comb_Flt : LP_Tune	129	LT	F	1.0f	140.0			Comb_Flt	LP_Tune	Hi Cut	Hi Cut		Expon_Lin_Pitch	100.0f	40.0f	Poly	Slow	None		5.0	Big Knob	1	65.0	LINEAR_40_140_ST	100	1000	100	1000	st	Cutoff frequency [in semitones] of the lowpass filter that damps the higher frequencies in the comb filter's signal path.		40...140	0.187 ... 60.4	F					1	2	2
Comb_Flt : LP_KT	131	LD	F	1.0f	100.0			Comb_Flt	LP_KT	Hi Cut - Key Trk	Key Trk		Linear	1.0f	0.0f	Poly	Slow	None		5.2	Hor. Slider	2	65.2	LINEAR_100_PERCENT	100	1000			NA	Key scaling of the lowpass cutoff frequency.\n0.0 %: same cutoff for all keys\n100.0 %: full tracking with the keys, origin at C3 = 60 semitones		0...100	0 ... 1	F					1	2	2
Comb_Flt : LP_Env_C	132	LD	T	0.0f	0.0			Comb_Flt	LP_Env_C	Hi Cut - Env C	Env C		Linear	100.0f	0.0f	Poly	Slow	None		5.1	Hor. Slider	2	65.1	LINEAR_BIPOLAR_100_ST	100	1000			NA	Amount of modulation of the cutoff frequency of the lowpass filter by Envelope C [in semitones].		-100...100	-100.0 ... 100	F					1	2	2
Comb_Flt : PM	133	LT	T	0.0f	0.0	0		Comb_Flt	PM	PM	PM		Parabolic	0.9f	0.0f	Poly	Slow	Quasipoly		6.0	Big Knob	1	69.0	LINEAR_BIPOLAR_100_PERCENT	100	1000	100	1000	%	Amount of (phase) modulation of the comb filter pitch (delay time) by the output signals of Oscillator & Shaper A and B, with the PM A-B knob determining their mix.		-100...100	-1 ... 1	F					1	2	2
Comb_Flt : PM_A_B	135	LD	F	0.0f	0.0			Comb_Flt	PM_A_B	PM - A-B	A - B		Linear	1.0f	0.0f	Poly	Slow	Quasipoly		6.1	Hor. Slider	2	69.1	LINEAR_100_PERCENT	100	1000			NA	The (phase) modulation signal for the Comb Filter as a crossfade between the outputs of Oscillator & Shaper A and Oscillator & Shaper B.		0...100	0 ... 1	F					1	2	2
		Sig					Comb_Flt	Freq					Truepoly					0.05 ... nyquist	F
		Sig					Comb_Flt	Bypass					Truepoly					0 ... 1	F
		Sig					Comb_Flt	Freq_Env_C					Truepoly					0.00018 ... 1.89	F
		Sig					Comb_Flt	Decay					Truepoly					-100.0 ... 100	F
		Sig					Comb_Flt	AP_Freq					Truepoly					0.08 ... nyquist	F
		Sig					Comb_Flt	LP_Freq					Truepoly					0.08 ... nyquist	F

SV_Flt : In_A_B	136	LT	F	0.0f	0.0			SV_Flt	In_A_B	A - B	A - B		Linear	-1.0f	1.0f	Poly	Fast	Quasipoly		0.0	Vert. Slider	1	50	LINEAR_100_PERCENT	100	1000	100	1000	%	The signal for the State Variable Filter as a crossfade between the outputs of Oscillator & Shaper A and Oscillator & Shaper B.		0...100	0 ... 1	F					1	2	2
SV_Flt : Comb_Mix	138	LT	T	0.0f	0.0	0		SV_Flt	Comb_Mix	Comb Mix	Comb Mix		Linear	1.0f	0.0f	Poly	Fast	Quasipoly		1.0	Vert. Slider	1	54	LINEAR_BIPOLAR_100_PERCENT	100	1000	100	1000	%	The input signal for the State Variable Filter as mix of the signals from the A-B mixer and from the Comb Filter. Negative mix amounts will create different Comb Filter (cancellation) effects.		-100...100	-1 ... 1	F					1	2	2
SV_Flt : Cut	140	LT	F	0.5f	80.0			SV_Flt	Cut	Cutoff	Cutoff		Expon_Lin_Pitch	120.0f	20.0f	Poly	Slow	None		2.0	Big Knob	1	58.0	LINEAR_20_140_ST	120	1200	120	1200	st	Static value of the filter cutoff frequency at C3 [in semitones], applies to both stages of the filter. The offsets between their individual cutoffs is controlled by \"Spread\".		20...140	0.059 ... 60.4	F					1	2	2
SV_Flt : Cut_KT	142	LD	F	1.0f	100.0			SV_Flt	Cut_KT	Cutoff - Key Trk	Key Trk		Linear	1.0f	0.0f	Poly	Slow	None		2.2	Hor. Slider	2	58.2	LINEAR_100_PERCENT	100	1000			NA	Key scaling of the filter cutoffs.\n0.0 %: no influence\n100.0 %: full tracking with the keys, origin at C3 = 60 semitones		0...100	0 ... 1	F					1	2	2
SV_Flt : Cut_Env_C	143	LD	T	0.0f	0.0			SV_Flt	Cut_Env_C	Cutoff - Env C	Env C		Linear	100.0f	0.0f	Poly	Slow	None		2.1	Hor. Slider	2	58.1	LINEAR_BIPOLAR_100_ST	100	1000			NA	Amount of cutoff modulation by Envelope C [in semitones].		-100...100	-100.0 ... 100	F					1	2	2
SV_Flt : Res	144	LT	F	0.5f	50.0			SV_Flt	Res	Resonance	Reson		Linear	1.0f	0.0f	Poly	Slow	None		3.0	Big Knob	1	62.0	LINEAR_100_PERCENT	100	1000	100	1000	%	Amount of filter resonance, creating peaks at the cutoff frequencies.		0...100	0 ... 1	F					1	2	2
SV_Flt : Res_KT	146	LD	T	0.0f	0.0			SV_Flt	Res_KT	Reson - Key Trk	Key Trk		Linear	1.0f	0.0f	Poly	Slow	None		3.2	Hor. Slider	2	62.2	LINEAR_BIPOLAR_100_ST	100	1000			NA	Key scaling of the filter resonance.\n0.0 %: no influence\n100.0 %: full tracking with the keys, origin at C3 = 60 semitones		-100...100	-1 ... 1	F					1	2	2
SV_Flt : Res_Env_C	147	LD	T	0.0f	0.0			SV_Flt	Res_Env_C	Reson - Env C	Env C		Linear	1.0f	0.0f	Poly	Slow	None		3.1	Hor. Slider	2	62.1	LINEAR_BIPOLAR_100_PERCENT	100	1000			NA	Amount of resonance modulation by Envelope C.		-100...100	-1 ... 1	F					1	2	2
SV_Flt : Spread	148	LT	T	0.2f	12.0			SV_Flt	Spread	Spread	Spread		Linear	30.0f	0.0f	Poly	Slow	None		4.0	Big Knob	1	66.0	LINEAR_BIPOLAR_60_ST	60	600	60	600	st	Amount of splitting of the cutoffs of the two 2-pole filters. Half of the value is applied as a positive offset to the adjusted cutoff for the first stage and as a negative offset for the second stage [in semitones]. The split reduces the strong resonance peak in the 4-pole mode and allows filter curves with two formants. In bandpass/bandreject mode it controls the width of the band.		-60...60	-60 ... 60	F					1	2	2
SV_Flt : LBH	150	LT	F	0.0f	0.0			SV_Flt	LBH	L - B - H	L-B-H		Linear	1.0f	0.0f	Poly	Fast	None		5.0	Big Knob	1	66.1	LINEAR_100_PERCENT	100	1000	100	1000	%	Crossfades between the lowpass, bandpass and highpass outputs of the two filter stages.\n(first stage -> second stage: LP -> LP, BP -> LP, HP -> LP, HP -> BP, HP -> HP)		0...100	0 ... 1	F					1	2	2
SV_Flt : Par	152	LD	T	0.0f	0.0			SV_Flt	Par	Parallel	Parallel		Linear	1.0f	0.0f	Poly	Fast	None		5.1	Small Knob	1	66.2	LINEAR_BIPOLAR_100_PERCENT	100	1000			NA	At zero, the two 2-pole filter stages are in series forming a 4-pole filter. Positive values crossfade from the serial structure to a parallel structure where the filter outputs are added. In bandpass mode (L-B-H = 50.0%), the parallel structure with a negative Spread works as a band-reject filter. Negative values also crossfade to a parallel structure, but here the lower filter is subtracted, which leads to phase cancellations.		-100...100	-1 ... 1	F					1	2	2
SV_Flt : FM	153	LT	T	0.0f	0.0	0		SV_Flt	FM	FM	FM		Linear	5.0f	0.0f	Poly	Slow	None		6.0	Big Knob	1	70.0	LINEAR_BIPOLAR_100_PERCENT	100	1000	100	1000	%	Amount of modulation of the cutoff frequencies by the output signals of Oscillator & Shaper A and B, with the FM A-B knob determining their mix. The amount is relative to the cutoff frequency.		-100...100	-5 ... 5	F					1	2	2
SV_Flt : FM_A_B	155	LD	F	0.0f	0.0			SV_Flt	FM_A_B	FM - A-B	A - B		Linear	1.0f	0.0f	Poly	Slow	Quasipoly		6.1	Hor. Slider	2	70.1	LINEAR_100_PERCENT	100	1000			NA	The signal for the FM (cutoff frequency modulation) of the State Variable Filter as a crossfade between the outputs of Oscillator & Shaper A and Oscillator & Shaper B.		0...100	0 ... 1	F					1	2	2
		Sig					SV_Flt	F1_Cut					Truepoly					~0 ... nyquist	F
		Sig					SV_Flt	F2_Cut					Truepoly					~0 ... nyquist	F
		Sig					SV_Flt	F1_FM					Truepoly					~0 ... nyquist	F
		Sig					SV_Flt	F2_FM					Truepoly					~0 ... nyquist	F
		Sig					SV_Flt	Res_Damp					Truepoly					0 ... 0.94 ?	F
		Sig					SV_Flt	Res_FMax					Truepoly					??	F
		Sig					SV_Flt	LBH_1					Quasipoly					-1 ... 1	F
		Sig					SV_Flt	LBH_2					Quasipoly					-1 ... 1	F
		Sig					SV_Flt	Par_1					Quasipoly					0 ... 0.7	F
		Sig					SV_Flt	Par_2					Quasipoly					-0.7 ... 1	F
		Sig					SV_Flt	Par_3					Quasipoly					0 ... 1	F
		Sig					SV_Flt	Par_4					Quasipoly					0 ... 1	F

FB_Mix : Osc	346	LT	T	0.0f	0.0	0		FB_Mix	Osc	A/B @VG	A/B @VG		Linear	1.0f	0.0f	Poly	Fast	Quasipoly		0.0	Vert. Slider	1	48.0	LINEAR_BIPOLAR_100_PERCENT	100	1000	100	1000	%	Level of the signal from branch A or B of the other Part. (Only available when using Layer mode.)		-100...100	-1 ... 1	T					T	T			0	0	2
FB_Mix : Osc_Src	348	LT	F	0.0f	0.0			FB_Mix	Osc_Src	A - B	A - B		Linear	1.0f	0.0f	Poly	Fast	Quasipoly		0.1	Hor. Slider	2	48.1	LINEAR_100_PERCENT	100	1000	100	1000	%	Crossfades between branch A and B of the other Part. (Only available when using Layer mode.)		0...100	0 ... 1	T			T	T					0	0	2
FB_Mix : Comb	156	LT	T	0.0f	0.0	0		FB_Mix	Comb	Comb Filter	Comb		Linear	1.0f	0.0f	Poly	Fast	Quasipoly		1.0	Vert. Slider	1	52.0	LINEAR_BIPOLAR_100_PERCENT	100	1000	100	1000	%	Feedback mix factor for the output of the Comb Filter.		-100...100	-1 ... 1	F					1	2	2
FB_Mix : Comb_Src	350	LT	F	0.0f	0.0			FB_Mix	Comb_Src	Comb - From @VG	From @VG		Linear	1.0f	0.0f	Poly	Fast	Quasipoly		1.1	Hor. Slider	2	52.1	LINEAR_100_PERCENT	100	1000	100	1000	%	Crossfades to the Comb Filter signal of the other Part. (Only available when using Layer mode.)		0...100	0 ... 1	T			T	T					0	0	2
FB_Mix : SVF	158	LT	T	0.0f	0.0	0		FB_Mix	SVF	SV Filter	SV Filter		Linear	1.0f	0.0f	Poly	Fast	Quasipoly		2.0	Vert. Slider	1	56.0	LINEAR_BIPOLAR_100_PERCENT	100	1000	100	1000	%	Feedback mix factor for the output of the State Variable Filter.		-100...100	-1 ... 1	F					1	2	2
FB_Mix : SVF_Src	352	LT	F	0.0f	0.0			FB_Mix	SVF_Src	SV Filter - From @VG	From @VG		Linear	1.0f	0.0f	Poly	Fast	Quasipoly		2.1	Hor. Slider	2	56.1	LINEAR_100_PERCENT	100	1000	100	1000	%	Crossfades to the State Variable Filter signal of the other Part. (Only available when using Layer mode.)		0...100	0 ... 1	T			T	T					0	0	2
FB_Mix : FX	160	LT	T	0.0f	0.0	0		FB_Mix	FX	Effects	Effects		Parabolic	1.0f	0.0f	Poly	Fast	Quasipoly		3.0	Vert. Slider	1	60.0	LINEAR_BIPOLAR_100_PERCENT	100	1000	100	1000	%	Feedback mix factor for the output of the Effects chain. The reverb amount in the feedback can be set by the \"Reverb Amount\" fader independantly. Since the signal is monophonic, such feedback will cause intermodulation between the voices.		-100...100	-1 ... 1	F					1	2	2
FB_Mix : FX_Src	354	LT	F	0.0f	0.0			FB_Mix	FX_Src	Effects - From @VG	From @VG		Linear	1.0f	0.0f	Poly	Fast	Quasipoly		3.2	Hor. Slider	2	60.2	LINEAR_100_PERCENT	100	1000	100	1000	%	Crossfades to the Effects signal of the other Part. (Only available when using Layer mode.)		0...100	0 ... 1	T			T	T					0	0	2
FB_Mix : Rvb	162	LT	F	0.5f	50.0			FB_Mix	Rvb	Reverb Mix	Rev Mix		Linear	1.0f	0.0f	Poly	Fast	Quasipoly		3.1	Hor. Slider	2	60.1	LINEAR_100_PERCENT	100	1000	100	1000	%	Controls the amount of reverb in the feedback independantly from the Mix in the Reverb section.\n0.0 %: dry, no reverb signal\n50.0 %: mix of 50 % dry and 50 % wet signal\n100.0 %: wet, 100.0 % reverb signal		0...100	0 ... 1	F					1	2	2
FB_Mix : Drive	164	LT	F	2.0f / 7.0f	20.0			FB_Mix	Drive	Drive	Drive		Expon_Mix_Drive	70.0f	0.25f	Poly	Fast	Quasipoly		4.0	Big Knob	1	64.0	LINEAR_70_DB	140	700	70	700	dB	Input gain [in dB] of the sine shaper stage. Higher gains will create more distortion and harmonics.		0...70	0.25 ... 790.58	F					1	2	2
FB_Mix : Fold	166	LD	F	0.5f	50.0			FB_Mix	Fold	Fold	Fold		Linear	1.0f	0.0f	Poly	Fast	Quasipoly		5.0	Small Knob	1	64.1	LINEAR_100_PERCENT	100	1000			NA	Amount of folding back of the shaper curve for high input amplitudes.\n0.0 %: flat saturation, no folding\n100.0 %: fully folded back (periodic sine curve)\nA higher amount of folding leads to a softer but more nasal sound.		0...100	0 ... 1	F					1	2	2
FB_Mix : Asym	167	LD	F	0.0f	0.0			FB_Mix	Asym	Asymmetry	Asym		Linear	1.0f	0.0f	Poly	Fast	Quasipoly		5.1	Small Knob	1	64.2	LINEAR_100_PERCENT	100	1000			NA	Asymmetry of the shaper curve, generating even (2nd, 4th, ...) harmonics. At higher values, it becomes a parabolic curve that shifts the frequency of the fundamental to its double.		0...100	0 ... 1	F					1	2	2
FB_Mix : Lvl_KT	168	LD	T	0.0f	0.0			FB_Mix	Lvl_KT	Level - Key Trk	Key Trk		Linear	1.0f	0.0f	Poly	Slow	None		6.1	Hor. Slider	2	68.1	LINEAR_BIPOLAR_1_DBST	100	1000			NA	Key scaling of the feedback level [in dB per semitone].\npositive values: higher level for higher notes (+ 1.0 = + 12 dB per octave)\nnegative values: lower level for higher notes (- 1.0 = - 12 dB per octave)\norigin at C3 = 60 semitones		-1.0 ... 1.0	-1 ... 1	F					1	2	2
FB_Mix : Lvl	299	LT	F	0.38f	-4.77			FB_Mix	Lvl	Level	Level		Parabolic	4.0f	0.0f	Poly	Fast	None		6.0	Vert. Slider	1	68.0	PARABOLIC_GAIN_DB	100	1000	100	1000	%	Level of the (global) Feedback mix [in dB].		-inf...12	0 ... 4					1	2	2
		Sig					FB_Mix	Lvl					Truepoly					0 ... 5.65	F
		Sig					FB_Mix	HPF					Truepoly					0 ... nyquist	F

Out_Mix : A_Lvl	169	LT	T	0.0f	0.0	0		Out_Mix	A_Lvl	A - Level	A		Linear	2.0f	0.0f	Poly	Fast	None		0.0	Vert. Slider	1	51.0	LINEAR_BIPOLAR_100_PERCENT	100	1000	100	1000	%	Output mix factor for the signal from Oscillator & Shaper A.		-100...100	-2 ... 2	F					1	2	2
Out_Mix : A_Pan	171	LD	T	0.0f	0.0			Out_Mix	A_Pan	A - Pan	Pan		Linear	0.5f	0.5f	Poly	Fast	None		0.1	Small Knob	1	51.1	LINEAR_BIPOLAR_100_PERCENT	100	1000			NA	Pan position of the signal from Oscillator & Shaper A in the output mix.		-100...100	0 ... 1	F					1	2	2
Out_Mix : B_Lvl	172	LT	T	0.0f	0.0	0		Out_Mix	B_Lvl	B - Level	B		Linear	2.0f	0.0f	Poly	Fast	None		1.0	Vert. Slider	1	55.0	LINEAR_BIPOLAR_100_PERCENT	100	1000	100	1000	%	Output mix factor for the signal from Oscillator & Shaper B.		-100...100	-2 ... 2	F					1	2	2
Out_Mix : B_Pan	174	LD	T	0.0f	0.0			Out_Mix	B_Pan	B - Pan	Pan		Linear	0.5f	0.5f	Poly	Fast	None		1.1	Small Knob	1	55.1	LINEAR_BIPOLAR_100_PERCENT	100	1000			NA	Pan position of the signal from Oscillator & Shaper B in the output mix.		-100...100	0 ... 1	F					1	2	2
Out_Mix : Comb_Lvl	175	LT	T	0.0f	0.0	0		Out_Mix	Comb_Lvl	Comb - Level	Comb		Linear	2.0f	0.0f	Poly	Fast	None		2.0	Vert. Slider	1	59.0	LINEAR_BIPOLAR_100_PERCENT	100	1000	100	1000	%	Output mix factor for the signal from the Comb Filter.		-100...100	-2 ... 2	F					1	2	2
Out_Mix : Comb_Pan	177	LD	T	0.0f	0.0			Out_Mix	Comb_Pan	Comb - Pan	Pan		Linear	0.5f	0.5f	Poly	Fast	None		2.1	Small Knob	1	59.1	LINEAR_BIPOLAR_100_PERCENT	100	1000			NA	Pan position of the signal from the Comb Filter in the output mix.		-100...100	0 ... 1	F					1	2	2
Out_Mix : SVF_Lvl	178	LT	T	0.0f	0.0	0		Out_Mix	SVF_Lvl	SV Filter - Level	SV Filter		Linear	2.0f	0.0f	Poly	Fast	None		3.0	Vert. Slider	1	63.0	LINEAR_BIPOLAR_100_PERCENT	100	1000	100	1000	%	Output mix factor for the signal from the State Variable Filter.		-100...100	-2 ... 2	F					1	2	2
Out_Mix : SVF_Pan	180	LD	T	0.0f	0.0			Out_Mix	SVF_Pan	SV Filter - Pan	Pan		Linear	0.5f	0.5f	Poly	Fast	None		3.1	Small Knob	1	63.1	LINEAR_BIPOLAR_100_PERCENT	100	1000			NA	Pan position of the signal from the State Variable Filter in the output mix.		-100...100	0 ... 1	F					1	2	2
Out_Mix : Drive	181	LT	F	0.0f	0.0			Out_Mix	Drive	Drive	Drive		Expon_Mix_Drive	50.0f	0.25f	Poly	Fast	Quasipoly		4.0	Big Knob	1	67.0	LINEAR_50_DB	100	500	50	500	dB	Input gain [in dB] of the sine shaper stage. Higher gains will create more distortion and harmonics.		0...50	0.25 ... 79.06	F					1	2	2
Out_Mix : Fold	183	LD	F	0.5f	50.0			Out_Mix	Fold	Fold	Fold		Linear	1.0f	0.0f	Poly	Fast	Quasipoly		5.0	Small Knob	1	67.1	LINEAR_100_PERCENT	100	1000			NA	Amount of folding back of the shaper curve for high input amplitudes.\n0.0 %: flat saturation, no folding\n100.0 %: fully folded back (periodic sine curve)\nA higher amount of folding leads to a softer but more nasal sound.		0...100	0 ... 1	F					1	2	2
Out_Mix : Asym	184	LD	F	0.0f	0.0			Out_Mix	Asym	Asymmetry	Asym		Linear	1.0f	0.0f	Poly	Fast	Quasipoly		5.1	Small Knob	1	67.2	LINEAR_100_PERCENT	100	1000			NA	Asymmetry of the shaper curve, generating even (2nd, 4th, ...) harmonics. At higher values, it becomes a parabolic curve that shifts the frequency of the fundamental to its double.		0...100	0 ... 1	F					1	2	2
Out_Mix : Lvl	185	LT	F	0.38f	-4.77			Out_Mix	Lvl	Level	Level		Parabolic	2.56f	0.0f	Poly	Fast	Quasipoly		6.0	Vert. Slider	1	71.0	PARABOLIC_GAIN_DB	100	1000	100	1000	%	Master output level [in dB] of the synth. The output signal will be processed by the (monophonic) chain of effects.		-inf...12	0 ... 2.56	F					1	2	2
Out_Mix : Key_Pan	187	LD	F	0.0f	0.0			Out_Mix	Key_Pan	Key Pan	Key Pan		Linear	1.0f / 60.0f	0.0f	Poly	Fast	None		6.1	Hor. Slider	2	71.1	LINEAR_100_PERCENT	100	1000			NA	Amount of key panning for each note (referring to the key position relative to the center at C3 = 60 semitones). At zero, each note is centered before being passed to the panning section in the mix. At maximum, low notes will be panned to the left, high notes to the right.		0...100	0 ... 0.0167	F					1	2	2
Out_Mix : To_FX	362	LT	F	0.0f	0.0	0		Out_Mix	To_FX	To FX @VG	To FX @VG		Linear	1.0f	0.0f	Poly	Fast	None		6.2	Hor. Slider	2	71.2	LINEAR_100_PERCENT	100	1000	100	1000	%	Determines how much of the Output Mixer signal is sent to the Effects section of the other Part. At 100.0 % the signal will be sent to the other Part exclusively. (Only available when using a Dual mode.)		0 ... 100	0 ... 1	T			T					0	2	2
		Sig					Out_Mix	A_Left					Truepoly					-2 ... 2	F
		Sig					Out_Mix	A_Right					Truepoly					-2 ... 2	F
		Sig					Out_Mix	B_Left					Truepoly					-2 ... 2	F
		Sig					Out_Mix	B_Right					Truepoly					-2 ... 2	F
		Sig					Out_Mix	Comb_Left					Truepoly					-2 ... 2	F
		Sig					Out_Mix	Comb_Right					Truepoly					-2 ... 2	F
		Sig					Out_Mix	SVF_Left					Truepoly					-2 ... 2	F
		Sig					Out_Mix	SVF_Right					Truepoly					-2 ... 2	F

Flanger : Time_Mod	211	LT	T	0.0f	0.000			Flanger	Time_Mod	Time Mod	Time Mod		Parabolic	1.0f	0.0f	Mono	Fast	Mono		2.0	Big Knob	1	80.0	PARABOLIC_BIP_100_PERCENT	100	1000	100	1000	%	Relative amount of the modulation of the delay times by the LFO and/or the envelope.		-100...100	-1 ... 1	F					1	2	2
Flanger : Phase	213	LD	F	0.5f	90.0			Flanger	Phase	Phase	Phase		Linear	180.0f	0.0f	Mono	Slow	None		1.1	Small Knob	1	76.1	LINEAR_180_DEG	180	1800			NA	Phase offset between the LFO signals modulating the delay times in the left and the right channel.		0 ... 180	0 ... 0.5	F					1	2	2
Flanger : Rate	214	LT	F	0.317f	1.00			Flanger	Rate	Rate	Rate		Parabolic	10.0f	0.0f	Mono	Slow	None		0.0	Big Knob	1	72	PARABOLIC_10_HZ	100	1000	100	1000	%	Frequency of the LFO and rate of the envelope. Both can be modulation sources for the delay times and the allpass center frequencies.		0 ... 10	0 ... 10	F					1	2	2
Flanger : Time	216	LT	F	0.317f	5.02			Flanger	Time	Time	Time		Parabolic	50.0f	0.0f	Mono	Slow	None		3.0	Big Knob	1	80.1	PARABOLIC_50_MS	125	1250	125	1250	%	Mean value of the delay times in the left and right channel.\nThe \"Stereo\" parameter allows to create a time offset between the channels.\nWhen the time of the Flanger is set to zero, the overall effect is determined by the phase shifting of the allpass.		0 ... 50	0 ... 50	F	nicht-linear: 16000 nutzen					1	2	2
Flanger : Stereo	218	LD	T	0.0f	0.0			Flanger	Stereo	Stereo	Stereo		Linear	50.0f	0.0f	Mono	Slow	None		3.1	Small Knob	1	80.2	LINEAR_BIPOLAR_50_PERCENT	50	500			NA	Sets the ratio between the delay times of the left and of the right channel [the value shows the offset to 100.0 %]. In the center position, the offset is zero and both delay times are equal.		-50 ... 50	-50 ... 50	F					1	2	2
Flanger : Feedback	219	LT	T	0.0f	0.0			Flanger	Feedback	Feedback	Feedback		Linear	0.5f	0.5f	Mono	Fast	None		6.0	Big Knob	1	88.0	LINEAR_BIPOLAR_100_PERCENT	100	1000	100	1000	%	Amount of the internal feedback. At negative values, the feedback is inverted and will emphasize other frequencies than in the non-inverted mode.		-100...100	-1 ... 1	F	shaped in engine					1	2	2
Flanger : Cross_FB	221	LD	T	0.5f	50.0			Flanger	Cross_FB	Cross FB	Cross FB		Linear	1.0f	0.0f	Mono	Fast	None		8.0	Small Knob	1	88.1	LINEAR_BIPOLAR_100_PERCENT	100	1000			NA	Amount of the cross feedback between the left and the right channel, increasing the complexity of the resulting signal. At negative values, the cross feedback is inverted and will emphasize other frequencies than in the non-inverted mode.\n0.0 %: no cross feedback\n+/- 100.0 %: all feedback is cross feedback		-100...100	-1 ... 1	F					1	2	2
Flanger : Hi_Cut	222	LD	F	0.75f	120.0			Flanger	Hi_Cut	Hi Cut	Hi Cut		Expon_Lin_Pitch	80.0f	60.0f	Mono	Slow	None		8.1	Small Knob	1	88.2	LINEAR_60_140_ST	80	800			NA	Cutoff frequency [in semitones] of the filter that damps the higher frequencies of the delayed signal.		60...140	0.59 ... 60.4	F					1	2	2
Flanger : Mix	223	LT	T	0.0f	0.0	0		Flanger	Mix	Mix	Mix		Linear	1.0f	0.0f	Mono	Fast	None		9.0	Vert. Slider	1	92.0	LINEAR_BIPOLAR_100_PERCENT	100	1000	100	1000	%	Crossfades between the dry signal and the delayed signal. At negative values, the delayed signal is inverted.		-100...100	-1 ... 1	F					1	2	2
Flanger : Envelope	307	LD	F	0.0f	0.0	0		Flanger	Envelope	Envelope	Envelope		Linear	1.0f	0.0f	Mono	Slow	None		1.0	Small Knob	1	76.0	LINEAR_100_PERCENT	100	1000	100	1000	%	Crossfades between the signals of the LFO and the envelope as modulation sources for the delay times and the allpass center frequencies.		0...100	0 ... 1	F					1	2	2
Flanger : AP_Mod	308	LT	T	0.0f	0.0			Flanger	AP_Mod	Allpass Mod	AP Mod		Linear	70.0f	0.0f	Mono	Slow	None		4.0	Big Knob	1	84.0	LINEAR_BIPOLAR_100_PERCENT	100	1000	100	1000	NA	Relative amount of the modulation of the allpass center frequencies by the LFO and/or the envelope. The allpass creates the effect of a phaser.		-100...100	-70 ... 70	F					1	2	2
Flanger : AP_Tune	310	LT	F	1.0f	140.0			Flanger	AP_Tune	Allpass Tune	AP Tune		Linear	140.0f	0.0f	Mono	Slow	None		5.0	Big Knob	1	84.1	LINEAR_0_140_ST	140	1400	140	1400	st	Mean center frequency of the 4-pole allpass filters which are in series with the delays. Their frequency-dependant phase shifts can create a \"Phaser\" effect. The phase shift is minimized by setting this control to its maximum.\nWhen the time of the flanger is set to zero, the allpass becomes the dominant part.		0...140	0 ... 140	F					1	2	2
Flanger : Tremolo	389	LT	F	0.0f	0.0	0		Flanger	Tremolo	Tremolo	Tremolo		Linear	1.0f	0.0f	Mono	Fast	Mono		10.0	Big Knob	1	92.1	LINEAR_100_PERCENT	100	1000	100	1000	%	Determines the amount of amplitude modulation by the Flanger's stereo LFO. It is applied after the Mix stage of the Flanger. The Rate and Phase parameters control the frequency and stereo spreading of this effect.		0 ... 100	0 ... 1	T	maybe, fast clock is not good enough, audio instead...					1	2	2
		Sig					Flanger	LFO_L					Mono					-1 ... 1	F
		Sig					Flanger	LFO_R					Mono					-1 ... 1	F
		Sig					Flanger	Time_L					Mono					0 ... 3600	F
		Sig					Flanger	Time_R					Mono					0 ... 3600	F
		Sig					Flanger	FB_Local					Mono					-1 ... 1	F
		Sig					Flanger	FB_Cross					Mono					-1 ... 1	F
		Sig					Flanger	LPF					Mono					261.6 ... nyquist	F
		Sig					Flanger	DRY					Mono					0 ... 1	F
		Sig					Flanger	WET					Mono					-1 ... 1	F
		Sig					Flanger	APF_L					Mono					0.0003 ... nyquist	F
		Sig					Flanger	APF_R					Mono					0.0003 ... nyquist	F
		Sig					Flanger	Tremolo_L					Mono					-1 ... 1	F	Tremolo Bugfix (#1945): transmit pure LFO as well
		Sig					Flanger	Tremolo_R					Mono					-1 ... 1	F	Tremolo Bugfix (#1945): transmit pure LFO as well

Cabinet : Drive	188	LT	F	0.4f	20.0			Cabinet	Drive	Drive	Drive		Expon_Gain	50.0f	0.0f	Mono	Fast	Mono		0.0	Big Knob	1	73.0	LINEAR_50_DB	100	500	50	500	dB	Gain [in dB] for the input signal. Higher gains will increase the amount of distortion/saturation.		0...50	1 ... 317.147	F					1	2	2
Cabinet : Fold	190	LD	F	0.25f	25.0			Cabinet	Fold	Fold	Fold		Linear	1.0f	0.0f	Mono	Slow	Mono		1.0	Small Knob	1	73.1	LINEAR_100_PERCENT	100	1000			NA	Amount of folding back of the shaper curve for high input amplitudes.\n0.0 %: flat saturation, no folding\n100.0 %: fully folded back (periodic sine curve)\nA higher amount of folding leads to a softer but more nasal sound.		0...100	0 ... 1	F					1	2	2
Cabinet : Asym	191	LD	F	0.25f	25.0			Cabinet	Asym	Asymmetry	Asym		Linear	1.0f	0.0f	Mono	Slow	Mono		1.1	Small Knob	1	73.2	LINEAR_100_PERCENT	100	1000			NA	Asymmetry of the shaper curve, generating even (2nd, 4th, ...) harmonics. At higher values, it becomes a parabolic curve that shifts the frequency of the fundamental to its double.		0...100	0 ... 1	F					1	2	2
Cabinet : Tilt	192	LT	T	-0.2f	-20.0			Cabinet	Tilt	Tilt	Tilt		Linear	100.0f	0.0f	Mono	Fast	None		2.0	Big Knob	1	77.0	LINEAR_BIPOLAR_100_PERCENT	100	1000	100	1000	%	Controls two inverted shelving EQs before and after the distortion stage.\nNegative: more distortions at high frequencies\nPositive: more distortions at low frequencies		-100...100	-100.0 ... 100	F					1	2	2
Cabinet : Hi_Cut	194	LT	F	50.0f / 80.0f	110.0			Cabinet	Hi_Cut	Hi Cut	Hi Cut		Expon_Lin_Pitch	80.0f	60.0f	Mono	Slow	None		3.0	Big Knob	1	77.1	LINEAR_60_140_ST	80	800	80	800	st	Cutoff frequency [in semitones] of the lowpass filter at the output.		60...140	0.59 ... 60.4	F					1	2	2
Cabinet : Lo_Cut	196	LD	F	10.0f / 80.0f	30.0			Cabinet	Lo_Cut	Lo Cut	Lo Cut		Expon_Lin_Pitch	80.0f	20.0f	Mono	Slow	None		3.1	Small Knob	1	77.2	LINEAR_20_100_ST	80	800			NA	Cutoff frequency [in semitones] of the highpass filter at the input.		20...100	5.89e-2 ... 5.99	F					1	2	2
Cabinet : Cab_Lvl	197	LT	F	36.0f / 50.0f	-14.0			Cabinet	Cab_Lvl	Cab Level	Cab Level		Expon_Gain	50.0f	-50.0f	Mono	Fast	None		4.0	Big Knob	1	81.1	LINEAR_MINUS_50_0_DB	50	500	50	500	dB	Output level [in dB] of the saturation effect before it is mixed with the dry signal.		-50 ... 0	0.003 ... 1	F					1	2	2
Cabinet : Mix	199	LT	F	0.0f	0.0	0		Cabinet	Mix	Mix	Mix		Linear	1.0f	0.0f	Mono	Fast	None		5.0	Vert. Slider	1	81.0	LINEAR_100_PERCENT	100	1000	100	1000	%	Crossfades between the dry signal and the saturated signal.		0...100	0 ... 1	F					1	2	2
		Sig					Cabinet	Pre_Sat					Mono					5.02e-4 ... 50.2	F
		Sig					Cabinet	Sat					Mono					3.16e-2 ... 316.2	F
		Sig					Cabinet	Tilt					Mono					-100.0 ... 100	F
		Sig					Cabinet	LPF					Mono					261.6 ... nyquist	F
		Sig					Cabinet	HPF					Mono					25.95 ... 2637.04	F
		Sig					Cabinet	Dry					Mono					0 ... 1	F
		Sig					Cabinet	Wet					Mono					0 ... 1	F

Gap_Flt : Center	201	LT	F	0.5f	72.0			Gap_Flt	Center	Center	Center		Linear	96.0f	24.0f	Mono	Slow	None		0.0	Big Knob	1	85.0	LINEAR_24_120_ST	96	960	96	960	st	Shifts the mean cutoff frequency of both 4-pole filters on both channels up or down [in semitones].		24...120	24 ... 120	F					1	2	2
Gap_Flt : Stereo	203	LD	T	0.0f	0.0			Gap_Flt	Stereo	Stereo	Stereo		Linear	36.0f	0.0f	Mono	Slow	None		0.1	Big Knob	1	85.1	LINEAR_BIPOLAR_36_ST	72	720			NA	Sets the difference between the center frequencies of the left and of the right channel [in semitones].		-36 ... 36	-36 ... 36	F					1	2	2
Gap_Flt : Gap	204	LT	F	12.0f / 96.0f	12.0			Gap_Flt	Gap	Gap	Gap		Linear	48.0f	0.0f	Mono	Slow	None		1.0	Big Knob	1	89.0	LINEAR_96_ST	96	960	96	960	st	Offset between the cutoffs of the lowpass and the highpass [in semitones]. When the filters are running in parallel (Mix > 0.0), the Gap determines the width of the attenuated band, in serial mode (Mix < 0.0), the Gap determines the width of the passed band.		0 ... 96	0 ... 96	F					1	2	2
Gap_Flt : Res	206	LD	F	0.5f	50.0			Gap_Flt	Res	Resonance	Reson		Linear	0.9f	0.0f	Mono	Slow	Mono		1.1	Small Knob	1	89.2	LINEAR_100_PERCENT	100	1000			NA	Resonance of both filters. Higher values create two resonance peaks at the upper and lower end of the gap.		0...100	0 ... 0.9	F					1	2	2
Gap_Flt : Bal	207	LT	T	0.0f	0.0			Gap_Flt	Bal	Balance	Balance		Linear	1.0f	0.0f	Mono	Fast	None		2.0	Small Knob	1	89.1	LINEAR_BIPOLAR_100_PERCENT	100	1000	100	1000	%	Balance between the levels of the ranges above and below the gap.\nIn the center position both ranges are equally weighted.\nNegative values boost the lower range and attenuate the higher range, positive values have the opposite effect.		-100...100	-1 ... 1	F					1	2	2
Gap_Flt : Mix	209	LT	T	0.0f	0.0	0		Gap_Flt	Mix	Mix	Mix		Linear	1.0f	0.0f	Mono	Fast	None		3.0	Vert. Slider	1	93	LINEAR_BIPOLAR_100_PERCENT	100	1000	100	1000	%	Crossfades between the dry signal and the filtered signal. At positive values, the filter runs in parallel (band reject) mode, at negative values, it is a bandpass filter (in serial mode).		-100...100	-1 ... 1	F					1	2	2
		Sig					Gap_Flt	LF_L					Mono					0.7 ... 23.7k	F
		Sig					Gap_Flt	HF_L					Mono					11.6 ... nyquist	F
		Sig					Gap_Flt	LF_R					Mono					0.7 ... 23.7k	F
		Sig					Gap_Flt	HF_R					Mono					11.6 ... nyquist	F
		Sig					Gap_Flt	HP_LP					Mono					0 ... 1	F
		Sig					Gap_Flt	In_LP					Mono					0 ... 1	F
		Sig					Gap_Flt	HP_Out					Mono					0 ... 1.41	F
		Sig					Gap_Flt	LP_Out					Mono					0 ... 1.41	F
		Sig					Gap_Flt	In_Out					Mono					0 ... 1	F

Echo : Time	225	LT	F	0.433f	375			Echo	Time	Time	Time		Parabolic	2.0f	0.0f	Mono	Slow	None		0.0	Big Knob	1	74.0	PARABOLIC_2000_MS	200	2000	200	2000	%	Mean delay time [in milliseconds]. (As there can be an offset between the left and right channel, this control shows the mean time.)		0 ... 2000	0 ... 2	F					1	2	2
Echo : Stereo	227	LT	T	0.0f	0.0			Echo	Stereo	Stereo	Stereo		Linear	33.0f	0.0f	Mono	Slow	None		1.0	Big Knob	1	74.1	LINEAR_BIPOLAR_33_PERCENT	66	660	66	660	%	Sets the ratio between the delay times of the left and of the right channel [the value shows the offset to 100.0 %]. In the center position, the offset is zero and both delay times are equal.		-33 ... 33	-33 ... 33	F					1	2	2
Echo : Feedback	229	LT	F	0.5f	50.0			Echo	Feedback	Feedback	Feedback		Linear	1.0f	0.0f	Mono	Fast	None		2.0	Big Knob	1	78.0	LINEAR_100_PERCENT	100	1000	100	1000	%	Amount of internal feedback.		0...100	0 ... 1	F					1	2	2
Echo : Cross_FB	231	LD	F	0.5f	50.0			Echo	Cross_FB	Cross FB	Cross FB		Linear	1.0f	0.0f	Mono	Fast	None		2.1	Small Knob	1	78.1	LINEAR_100_PERCENT	100	1000			NA	Amount of the cross feedback between the left and right channel.\n0.0 %: no cross feedback\n100.0 %: all feedback is cross feedback		0...100	0 ... 1	F					1	2	2
Echo : Hi_Cut	232	LD	F	0.75f	120.0			Echo	Hi_Cut	Hi Cut	Hi Cut		Expon_Lin_Pitch	80.0f	60.0f	Mono	Slow	None		1.1	Small Knob	1	78.2	LINEAR_60_140_ST	80	800			NA	Cutoff frequency [in semitones] of the filter that damps the higher frequencies of the delayed signal.		60...140	0.59 ... 60.4	F					1	2	2
Echo : Mix	233	LT	F	0.0f	0.0	0		Echo	Mix	Mix	Mix		Parabolic	1.0f	0.0f	Mono	Fast	None		4.0	Vert. Slider	1	82.0	LINEAR_100_PERCENT	100	1000	100	1000	%	Crossfades between the dry signal and the delayed signal.		0...100	0 ... 1	F	shaped in engine					1	2	2
Echo : Send	342	LT	F	1.0f	100.0			Echo	Send	Send	Send		Linear	1.0f	0.0f	Mono	Fast	Mono		3.0	Vert. Slider	1	82.1	LINEAR_100_PERCENT	100	1000	100	1000	%	Level control at the input of the effect signal path. In contrast to the Echo Mix parameter, the Delay feedback will still be audible when setting the Send parameter to zero.		0 ... 100	0 ... 1	T					1	2	2
		Sig					Echo	Time_L					Mono					0 ... 128k	F
		Sig					Echo	Time_R					Mono					0 ... 128k	F
		Sig					Echo	FB_Local					Mono					0 ... 1	F
		Sig					Echo	FB_Cross					Mono					0 ... 1	F
		Sig					Echo	LPF					Mono					261.6 ... nyquist	F
		Sig					Echo	Dry					Mono					0 ... 1	F
		Sig					Echo	Wet					Mono					0 ... 1	F

Reverb : Size	235	LT	F	0.33f	33.0			Reverb	Size	Size	Size		Linear	1.0f	0.0f	Mono	Slow	None		0.0	Big Knob	1	86.0	LINEAR_100_PERCENT	100	1000	100	1000	%	The room size and reverb time are set here.		0...100	0 ... 1	F					1	2	2
Reverb : Pre_Dly	237	LD	F	0.33f	33.0			Reverb	Pre_Dly	Pre Delay	Pre Delay		Cubic	1.0f	0.0f	Mono	Slow	None		0.1	Small Knob	1	86.1	LINEAR_100_PERCENT	100	1000			NA	Pre delay time, shifting the late reflections. This has a profound effect on the perceived room size.		0...100	0 ... 1	F					1	2	2
Reverb : Color	238	LT	F	0.5f	50.0			Reverb	Color	Color	Color		Linear	1.0f	0.0f	Mono	Slow	None		1.0	Big Knob	1	90.0	LINEAR_100_PERCENT	100	1000	100	1000	%	Cutoff of the filter that damps the lower frequencies of the reverberation signal.		0...100	0 ... 1	F					1	2	2
Reverb : Chorus	240	LD	F	0.25f	25.0			Reverb	Chorus	Chorus	Chorus		Parabolic	1.0f	0.0f	Mono	Slow	Mono		1.1	Small Knob	1	90.1	LINEAR_100_PERCENT	100	1000			NA	This controls the internal modulation of the reverberation delays. At higher amounts, there is more movement and the diffusion is smoother. At lower amounts, the reverb becomes more static and metallic.		0...100	0 ... 1	F					1	2	2
Reverb : Mix	241	LT	F	0.0f	0.0	0		Reverb	Mix	Mix	Mix		Parabolic	1.0f	0.0f	Mono	Fast	None		3.0	Vert. Slider	1	94.0	LINEAR_100_PERCENT	100	1000	100	1000	%	Crossfades between the dry signal and the reverberation signal.		0...100	0 ... 1	F	shaped in engine					1	2	2
Reverb : Send	344	LT	F	1.0f	100.0			Reverb	Send	Send	Send		Linear	1.0f	0.0f	Mono	Fast	Mono		2.0	Vert. Slider	1	94.1	LINEAR_100_PERCENT	100	1000	100	1000	%	Level control at the input of the effect signal path. In contrast to the Reverb Mix parameter, the Reverb feedback will still be audible when setting the Send parameter to zero.		0 ... 100	0 ... 1	T					1	2	2
		Sig					Reverb	Size					Mono					0 ... 1	F
		Sig					Reverb	Feedback					Mono					1 ... 4.32	F
		Sig					Reverb	Bal					Mono					0 ... 0.9	F
		Sig					Reverb	Pre					Mono					0 ... 9600	F
		Sig					Reverb	HPF					Mono					43.66 ... 1108.68	F
		Sig					Reverb	LPF					Mono					369.9 ... 14915.7	F
		Sig					Reverb	Dry					Mono					0 ... 1	F
		Sig					Reverb	Wet					Mono					0 ... 1	F

## Descriptors
TCD / PARAM			TYPE ID			PARAM ID					GLOBAL		FINAL		Java					JS
ID	USE	AT	Short	Match	Long	Group	Match	Grp Long	Grp Short	Label	ID	ID	Initial CP	Descriptor		singleHidden	splitHidden	layerHidden	singleDisabled	splitDisabled	layerDisabled	MacroIDGetter()
0	1	112	LT	8	Local_Modulateable	Env_A	2	Envelope A	Envelope A	Att	Env_A_Att	Parameters::Local_Modulateables::Env_A_Att	0.0f	{Parameters::Local_Modulateables::Env_A_Att, PID::Env_A_Att, 0.0f, {Smoothers::Poly_Slow::Env_A_Att, None, Properties::SmootherScale::Expon_Env_Time, 1.0f, -20.0f, false}, {100, 1000, 100, 1000, "", "Envelope A", "Envelope A", "Attack Time", "Attack", "Time of the (polynomial) Attack segment in milliseconds."}},
1	0		None					None				{None},
2	1	113	LT	8	Local_Modulateable	Env_A	2	Envelope A	Envelope A	Dec_1	Env_A_Dec_1	Parameters::Local_Modulateables::Env_A_Dec_1	0.59f	{Parameters::Local_Modulateables::Env_A_Dec_1, PID::Env_A_Dec_1, 0.59f, {Smoothers::Poly_Slow::Env_A_Dec_1, None, Properties::SmootherScale::Expon_Env_Time, 1.0f, -20.0f, false}, {100, 1000, 100, 1000, "", "Envelope A", "Envelope A", "Decay 1 Time", "Decay 1", "Time of the first (linear) Decay segment in milliseconds."}},
3	0		None					None				{None},
4	1	114	LT	8	Local_Modulateable	Env_A	2	Envelope A	Envelope A	BP	Env_A_BP	Parameters::Local_Modulateables::Env_A_BP	0.5f	{Parameters::Local_Modulateables::Env_A_BP, PID::Env_A_BP, 0.5f, {Smoothers::Poly_Fast::Env_A_BP, None, Properties::SmootherScale::Linear, 1.0f, 0.0f, false}, {100, 1000, 100, 1000, "", "Envelope A", "Envelope A", "Breakpoint Level", "Breakpoint", "Level of the Breakpoint between the two Decay segments."}},
5	0		None					None				{None},
6	1	115	LT	8	Local_Modulateable	Env_A	2	Envelope A	Envelope A	Dec_2	Env_A_Dec_2	Parameters::Local_Modulateables::Env_A_Dec_2	0.79f	{Parameters::Local_Modulateables::Env_A_Dec_2, PID::Env_A_Dec_2, 0.79f, {Smoothers::Poly_Slow::Env_A_Dec_2, None, Properties::SmootherScale::Expon_Env_Time, 1.0f, -20.0f, false}, {100, 1000, 100, 1000, "", "Envelope A", "Envelope A", "Decay 2 Time", "Decay 2", "Time of the second (exponential) Decay segment in milliseconds."}},
7	0		None					None				{None},
8	1	116	LT	8	Local_Modulateable	Env_A	2	Envelope A	Envelope A	Sus	Env_A_Sus	Parameters::Local_Modulateables::Env_A_Sus	0.0f	{Parameters::Local_Modulateables::Env_A_Sus, PID::Env_A_Sus, 0.0f, {Smoothers::Poly_Fast::Env_A_Sus, None, Properties::SmootherScale::Linear, 1.0f, 0.0f, false}, {100, 1000, 100, 1000, "0", "Envelope A", "Envelope A", "Sustain Level", "Sustain", "Sustain level (target of the second Decay segment)."}},
9	0		None					None				{None},
10	1	117	LT	8	Local_Modulateable	Env_A	2	Envelope A	Envelope A	Rel	Env_A_Rel	Parameters::Local_Modulateables::Env_A_Rel	0.53f	{Parameters::Local_Modulateables::Env_A_Rel, PID::Env_A_Rel, 0.53f, {Smoothers::Poly_Slow::Env_A_Rel, None, Properties::SmootherScale::Expon_Env_Time, 1.01f, -20.0f, false}, {101, 1010, 101, 1010, "", "Envelope A", "Envelope A", "Release Time", "Release", "Time of the (exponential) Release segment in milliseconds (infinite at maximum)."}},
11	0		None					None				{None},
12	1	118	LT	8	Local_Modulateable	Env_A	2	Envelope A	Envelope A	Gain	Env_A_Gain	Parameters::Local_Modulateables::Env_A_Gain	0.0f	{Parameters::Local_Modulateables::Env_A_Gain, PID::Env_A_Gain, 0.0f, {Smoothers::Poly_Fast::Env_A_Gain, None, Properties::SmootherScale::Expon_Gain, 24.0f, 0.0f, true}, {48, 480, 48, 480, "0", "Envelope A", "Envelope A", "Gain", "Gain", "Gain [in dB] of the envelope signal. As this signal modulates the Oscillator and Shaper A, the Gain influences the level and the amount of phase modulation and distortion."}},
13	0		None					None				{None},
14	1	119	LD	9	Local_Unmodulateable	Env_A	2	Envelope A	Envelope A	Lvl_Vel	Env_A_Lvl_Vel	Parameters::Local_Unmodulateables::Env_A_Lvl_Vel	0.5f	{Parameters::Local_Unmodulateables::Env_A_Lvl_Vel, PID::Env_A_Lvl_Vel, 0.5f, {Smoothers::Poly_Sync::Env_A_Lvl_Vel, None, Properties::SmootherScale::Linear, 60.0f, 0.0f, true}, {60, 600, None, None, "", "Envelope A", "Envelope A", "Level Velocity", "Level Vel", "Influence of the key velocity on the peak, breakpoint and sustain levels of the envelope [maximum dynamic range in dB]."}},
15	1	120	LD	9	Local_Unmodulateable	Env_A	2	Envelope A	Envelope A	Att_Vel	Env_A_Att_Vel	Parameters::Local_Unmodulateables::Env_A_Att_Vel	0.0f	{Parameters::Local_Unmodulateables::Env_A_Att_Vel, PID::Env_A_Att_Vel, 0.0f, {Smoothers::Poly_Sync::Env_A_Att_Vel, None, Properties::SmootherScale::Linear, 60.0f, 0.0f, false}, {60, 600, None, None, "", "Envelope A", "Envelope A", "Attack Velocity", "Velocity", "Velocity influence on the Attack time. The value represents the logarithmic amount of the reduction of the Attack time by high Note-On velocities."}},
16	1	123	LD	9	Local_Unmodulateable	Env_A	2	Envelope A	Envelope A	Rel_Vel	Env_A_Rel_Vel	Parameters::Local_Unmodulateables::Env_A_Rel_Vel	0.0f	{Parameters::Local_Unmodulateables::Env_A_Rel_Vel, PID::Env_A_Rel_Vel, 0.0f, {Smoothers::Poly_Sync::Env_A_Rel_Vel, None, Properties::SmootherScale::Linear, 60.0f, 0.0f, false}, {60, 600, None, None, "", "Envelope A", "Envelope A", "Release Velocity", "Velocity", "Velocity influence on the Release time. The value represents the logarithmic amount of the reduction of the Release time by high Note-Off velocities."}},
17	1	124	LD	9	Local_Unmodulateable	Env_A	2	Envelope A	Envelope A	Lvl_KT	Env_A_Lvl_KT	Parameters::Local_Unmodulateables::Env_A_Lvl_KT	0.0f	{Parameters::Local_Unmodulateables::Env_A_Lvl_KT, PID::Env_A_Lvl_KT, 0.0f, {Smoothers::Poly_Sync::Env_A_Lvl_KT, None, Properties::SmootherScale::Linear, 1.0f, 0.0f, true}, {100, 1000, None, None, "", "Envelope A", "Envelope A", "Level Key Trk", "Level KT", "Key tracking of the envelope's peak, breakpoint and sustain levels [dB per semitone].\nPositive values: higher levels for higher notes (+1.0 = +12 dB per octave).\nNegative values: lower levels for higher notes (-1.0 = -12 dB per octave).\nOrigin at C3 = 60 semitones."}},
18	1	125	LD	9	Local_Unmodulateable	Env_A	2	Envelope A	Envelope A	Time_KT	Env_A_Time_KT	Parameters::Local_Unmodulateables::Env_A_Time_KT	0.05f	{Parameters::Local_Unmodulateables::Env_A_Time_KT, PID::Env_A_Time_KT, 0.05f, {Smoothers::Poly_Sync::Env_A_Time_KT, None, Properties::SmootherScale::Linear, 1.0f, 0.0f, false}, {100, 1000, None, None, "", "Envelope A", "Envelope A", "Time Key Trk", "Time KT", "Key tracking of the attack, decay and release times. The value determines how much shorter the times get for higher notes."}},
19	1	131	LT	8	Local_Modulateable	Env_B	3	Envelope B	Envelope B	Att	Env_B_Att	Parameters::Local_Modulateables::Env_B_Att	0.0f	{Parameters::Local_Modulateables::Env_B_Att, PID::Env_B_Att, 0.0f, {Smoothers::Poly_Slow::Env_B_Att, None, Properties::SmootherScale::Expon_Env_Time, 1.0f, -20.0f, false}, {100, 1000, 100, 1000, "", "Envelope B", "Envelope B", "Attack Time", "Attack", "Time of the (polynomial) Attack segment in milliseconds."}},
20	0		None					None				{None},
21	1	132	LT	8	Local_Modulateable	Env_B	3	Envelope B	Envelope B	Dec_1	Env_B_Dec_1	Parameters::Local_Modulateables::Env_B_Dec_1	0.59f	{Parameters::Local_Modulateables::Env_B_Dec_1, PID::Env_B_Dec_1, 0.59f, {Smoothers::Poly_Slow::Env_B_Dec_1, None, Properties::SmootherScale::Expon_Env_Time, 1.0f, -20.0f, false}, {100, 1000, 100, 1000, "", "Envelope B", "Envelope B", "Decay 1 Time", "Decay 1", "Time of the first (linear) Decay segment in milliseconds."}},
22	0		None					None				{None},
23	1	133	LT	8	Local_Modulateable	Env_B	3	Envelope B	Envelope B	BP	Env_B_BP	Parameters::Local_Modulateables::Env_B_BP	0.5f	{Parameters::Local_Modulateables::Env_B_BP, PID::Env_B_BP, 0.5f, {Smoothers::Poly_Fast::Env_B_BP, None, Properties::SmootherScale::Linear, 1.0f, 0.0f, false}, {100, 1000, 100, 1000, "", "Envelope B", "Envelope B", "Breakpoint Level", "Breakpoint", "Level of the Breakpoint between the two Decay segments."}},
24	0		None					None				{None},
25	1	134	LT	8	Local_Modulateable	Env_B	3	Envelope B	Envelope B	Dec_2	Env_B_Dec_2	Parameters::Local_Modulateables::Env_B_Dec_2	0.79f	{Parameters::Local_Modulateables::Env_B_Dec_2, PID::Env_B_Dec_2, 0.79f, {Smoothers::Poly_Slow::Env_B_Dec_2, None, Properties::SmootherScale::Expon_Env_Time, 1.0f, -20.0f, false}, {100, 1000, 100, 1000, "", "Envelope B", "Envelope B", "Decay 2 Time", "Decay 2", "Time of the second (exponential) Decay segment in milliseconds."}},
26	0		None					None				{None},
27	1	135	LT	8	Local_Modulateable	Env_B	3	Envelope B	Envelope B	Sus	Env_B_Sus	Parameters::Local_Modulateables::Env_B_Sus	0.0f	{Parameters::Local_Modulateables::Env_B_Sus, PID::Env_B_Sus, 0.0f, {Smoothers::Poly_Fast::Env_B_Sus, None, Properties::SmootherScale::Linear, 1.0f, 0.0f, false}, {100, 1000, 100, 1000, "0", "Envelope B", "Envelope B", "Sustain Level", "Sustain", "Sustain level (target of the second Decay segment)."}},
28	0		None					None				{None},
29	1	136	LT	8	Local_Modulateable	Env_B	3	Envelope B	Envelope B	Rel	Env_B_Rel	Parameters::Local_Modulateables::Env_B_Rel	0.53f	{Parameters::Local_Modulateables::Env_B_Rel, PID::Env_B_Rel, 0.53f, {Smoothers::Poly_Slow::Env_B_Rel, None, Properties::SmootherScale::Expon_Env_Time, 1.01f, -20.0f, false}, {101, 1010, 101, 1010, "", "Envelope B", "Envelope B", "Release Time", "Release", "Time of the (exponential) Release segment in milliseconds (infinite at maximum)."}},
30	0		None					None				{None},
31	1	137	LT	8	Local_Modulateable	Env_B	3	Envelope B	Envelope B	Gain	Env_B_Gain	Parameters::Local_Modulateables::Env_B_Gain	0.0f	{Parameters::Local_Modulateables::Env_B_Gain, PID::Env_B_Gain, 0.0f, {Smoothers::Poly_Fast::Env_B_Gain, None, Properties::SmootherScale::Expon_Gain, 24.0f, 0.0f, true}, {48, 480, 48, 480, "0", "Envelope B", "Envelope B", "Gain", "Gain", "Gain [in dB] of the envelope signal. As this signal modulates the Oscillator and Shaper B, the Gain influences the level and the amount of phase modulation and distortion."}},
32	0		None					None				{None},
33	1	138	LD	9	Local_Unmodulateable	Env_B	3	Envelope B	Envelope B	Lvl_Vel	Env_B_Lvl_Vel	Parameters::Local_Unmodulateables::Env_B_Lvl_Vel	0.5f	{Parameters::Local_Unmodulateables::Env_B_Lvl_Vel, PID::Env_B_Lvl_Vel, 0.5f, {Smoothers::Poly_Sync::Env_B_Lvl_Vel, None, Properties::SmootherScale::Linear, 60.0f, 0.0f, true}, {60, 600, None, None, "", "Envelope B", "Envelope B", "Level Velocity", "Level Vel", "Influence of the key velocity on the peak, breakpoint and sustain levels of the envelope [maximum dynamic range in dB]."}},
34	1	139	LD	9	Local_Unmodulateable	Env_B	3	Envelope B	Envelope B	Att_Vel	Env_B_Att_Vel	Parameters::Local_Unmodulateables::Env_B_Att_Vel	0.0f	{Parameters::Local_Unmodulateables::Env_B_Att_Vel, PID::Env_B_Att_Vel, 0.0f, {Smoothers::Poly_Sync::Env_B_Att_Vel, None, Properties::SmootherScale::Linear, 60.0f, 0.0f, false}, {60, 600, None, None, "", "Envelope B", "Envelope B", "Attack Velocity", "Velocity", "Velocity influence on the Attack time. The value represents the logarithmic amount of the reduction of the Attack time by high Note-On velocities."}},
35	1	142	LD	9	Local_Unmodulateable	Env_B	3	Envelope B	Envelope B	Rel_Vel	Env_B_Rel_Vel	Parameters::Local_Unmodulateables::Env_B_Rel_Vel	0.0f	{Parameters::Local_Unmodulateables::Env_B_Rel_Vel, PID::Env_B_Rel_Vel, 0.0f, {Smoothers::Poly_Sync::Env_B_Rel_Vel, None, Properties::SmootherScale::Linear, 60.0f, 0.0f, false}, {60, 600, None, None, "", "Envelope B", "Envelope B", "Release Velocity", "Velocity", "Velocity influence on the Release time. The value represents the logarithmic amount of the reduction of the Release time by high Note-Off velocities."}},
36	1	143	LD	9	Local_Unmodulateable	Env_B	3	Envelope B	Envelope B	Lvl_KT	Env_B_Lvl_KT	Parameters::Local_Unmodulateables::Env_B_Lvl_KT	0.0f	{Parameters::Local_Unmodulateables::Env_B_Lvl_KT, PID::Env_B_Lvl_KT, 0.0f, {Smoothers::Poly_Sync::Env_B_Lvl_KT, None, Properties::SmootherScale::Linear, 1.0f, 0.0f, true}, {100, 1000, None, None, "", "Envelope B", "Envelope B", "Level Key Trk", "Level KT", "Key tracking of the envelope's peak, breakpoint and sustain levels [dB per semitone].\nPositive values: higher levels for higher notes (+1.0 = +12 dB per octave).\nNegative values: lower levels for higher notes (-1.0 = -12 dB per octave).\nOrigin at C3 = 60 semitones."}},
37	1	144	LD	9	Local_Unmodulateable	Env_B	3	Envelope B	Envelope B	Time_KT	Env_B_Time_KT	Parameters::Local_Unmodulateables::Env_B_Time_KT	0.05f	{Parameters::Local_Unmodulateables::Env_B_Time_KT, PID::Env_B_Time_KT, 0.05f, {Smoothers::Poly_Sync::Env_B_Time_KT, None, Properties::SmootherScale::Linear, 1.0f, 0.0f, false}, {100, 1000, None, None, "", "Envelope B", "Envelope B", "Time Key Trk", "Time KT", "Key tracking of the attack, decay and release times. The value determines how much shorter the times get for higher notes."}},
38	1	150	LT	8	Local_Modulateable	Env_C	4	Envelope C	Envelope C	Att	Env_C_Att	Parameters::Local_Modulateables::Env_C_Att	0.0f	{Parameters::Local_Modulateables::Env_C_Att, PID::Env_C_Att, 0.0f, {Smoothers::Poly_Slow::Env_C_Att, None, Properties::SmootherScale::Expon_Env_Time, 1.0f, -20.0f, false}, {100, 1000, 100, 1000, "", "Envelope C", "Envelope C", "Attack Time", "Attack", "Time of the (polynomial) Attack segment in milliseconds."}},
39	0		None					None				{None},
40	1	151	LT	8	Local_Modulateable	Env_C	4	Envelope C	Envelope C	Dec_1	Env_C_Dec_1	Parameters::Local_Modulateables::Env_C_Dec_1	0.59f	{Parameters::Local_Modulateables::Env_C_Dec_1, PID::Env_C_Dec_1, 0.59f, {Smoothers::Poly_Slow::Env_C_Dec_1, None, Properties::SmootherScale::Expon_Env_Time, 1.0f, -20.0f, false}, {100, 1000, 100, 1000, "", "Envelope C", "Envelope C", "Decay 1 Time", "Decay 1", "Time of the first (linear) Decay segment in milliseconds."}},
41	0		None					None				{None},
42	1	152	LT	8	Local_Modulateable	Env_C	4	Envelope C	Envelope C	BP	Env_C_BP	Parameters::Local_Modulateables::Env_C_BP	0.5f	{Parameters::Local_Modulateables::Env_C_BP, PID::Env_C_BP, 0.5f, {Smoothers::Poly_Fast::Env_C_BP, None, Properties::SmootherScale::Linear, 1.0f, 0.0f, true}, {100, 1000, 100, 1000, "", "Envelope C", "Envelope C", "Breakpoint Level", "Breakpoint", "Level of the (bipolar) Breakpoint between the two Decay segments."}},
43	0		None					None				{None},
44	1	153	LT	8	Local_Modulateable	Env_C	4	Envelope C	Envelope C	Dec_2	Env_C_Dec_2	Parameters::Local_Modulateables::Env_C_Dec_2	0.79f	{Parameters::Local_Modulateables::Env_C_Dec_2, PID::Env_C_Dec_2, 0.79f, {Smoothers::Poly_Slow::Env_C_Dec_2, None, Properties::SmootherScale::Expon_Env_Time, 1.0f, -20.0f, false}, {100, 1000, 100, 1000, "", "Envelope C", "Envelope C", "Decay 2 Time", "Decay 2", "Time of the second (exponential) Decay segment in milliseconds."}},
45	0		None					None				{None},
46	1	155	LT	8	Local_Modulateable	Env_C	4	Envelope C	Envelope C	Rel	Env_C_Rel	Parameters::Local_Modulateables::Env_C_Rel	0.53f	{Parameters::Local_Modulateables::Env_C_Rel, PID::Env_C_Rel, 0.53f, {Smoothers::Poly_Slow::Env_C_Rel, None, Properties::SmootherScale::Expon_Env_Time, 1.01f, -20.0f, false}, {101, 1010, 101, 1010, "", "Envelope C", "Envelope C", "Release Time", "Release", "Time of the (exponential) Release segment in milliseconds (infinite at maximum)."}},
47	0		None					None				{None},
48	1	156	LD	9	Local_Unmodulateable	Env_C	4	Envelope C	Envelope C	Lvl_Vel	Env_C_Lvl_Vel	Parameters::Local_Unmodulateables::Env_C_Lvl_Vel	0.5f	{Parameters::Local_Unmodulateables::Env_C_Lvl_Vel, PID::Env_C_Lvl_Vel, 0.5f, {Smoothers::Poly_Sync::Env_C_Lvl_Vel, None, Properties::SmootherScale::Linear, 60.0f, 0.0f, true}, {60, 600, None, None, "", "Envelope C", "Envelope C", "Level Velocity", "Level Vel", "Influence of the key velocity on the peak, breakpoint and sustain levels of the envelope [maximum dynamic range in dB]."}},
49	1	157	LD	9	Local_Unmodulateable	Env_C	4	Envelope C	Envelope C	Att_Vel	Env_C_Att_Vel	Parameters::Local_Unmodulateables::Env_C_Att_Vel	0.0f	{Parameters::Local_Unmodulateables::Env_C_Att_Vel, PID::Env_C_Att_Vel, 0.0f, {Smoothers::Poly_Sync::Env_C_Att_Vel, None, Properties::SmootherScale::Linear, 60.0f, 0.0f, false}, {60, 600, None, None, "", "Envelope C", "Envelope C", "Attack Velocity", "Velocity", "Velocity influence on the Attack time. The value represents the logarithmic amount of the reduction of the Attack time by high Note-On velocities."}},
50	1	158	LD	9	Local_Unmodulateable	Env_C	4	Envelope C	Envelope C	Rel_Vel	Env_C_Rel_Vel	Parameters::Local_Unmodulateables::Env_C_Rel_Vel	0.0f	{Parameters::Local_Unmodulateables::Env_C_Rel_Vel, PID::Env_C_Rel_Vel, 0.0f, {Smoothers::Poly_Sync::Env_C_Rel_Vel, None, Properties::SmootherScale::Linear, 60.0f, 0.0f, false}, {60, 600, None, None, "", "Envelope C", "Envelope C", "Release Velocity", "Velocity", "Velocity influence on the Release time. The value represents the logarithmic amount of the reduction of the Release time by high Note-Off velocities."}},
51	1	159	LD	9	Local_Unmodulateable	Env_C	4	Envelope C	Envelope C	Lvl_KT	Env_C_Lvl_KT	Parameters::Local_Unmodulateables::Env_C_Lvl_KT	0.0f	{Parameters::Local_Unmodulateables::Env_C_Lvl_KT, PID::Env_C_Lvl_KT, 0.0f, {Smoothers::Poly_Sync::Env_C_Lvl_KT, None, Properties::SmootherScale::Linear, 1.0f, 0.0f, true}, {100, 1000, None, None, "", "Envelope C", "Envelope C", "Level Key Trk", "Level KT", "Key tracking of the envelope's peak, breakpoint and sustain levels [dB per semitone].\nPositive values: higher levels for higher notes (+1.0 = +12 dB per octave).\nNegative values: lower levels for higher notes (-1.0 = -12 dB per octave).\nOrigin at C3 = 60 semitones."}},
52	1	160	LD	9	Local_Unmodulateable	Env_C	4	Envelope C	Envelope C	Time_KT	Env_C_Time_KT	Parameters::Local_Unmodulateables::Env_C_Time_KT	0.05f	{Parameters::Local_Unmodulateables::Env_C_Time_KT, PID::Env_C_Time_KT, 0.05f, {Smoothers::Poly_Sync::Env_C_Time_KT, None, Properties::SmootherScale::Linear, 1.0f, 0.0f, false}, {100, 1000, None, None, "", "Envelope C", "Envelope C", "Time Key Trk", "Time KT", "Key tracking of the attack, decay and release times. The value determines how much shorter the times get for higher notes."}},
53	1	167	LT	8	Local_Modulateable	Osc_A	6	Oscillator A	Oscillator A	Pitch	Osc_A_Pitch	Parameters::Local_Modulateables::Osc_A_Pitch	80.0f / 150.0f	{Parameters::Local_Modulateables::Osc_A_Pitch, PID::Osc_A_Pitch, 80.0f / 150.0f, {Smoothers::Poly_Slow::Osc_A_Pitch, None, Properties::SmootherScale::Linear, 150.0f, -20.0f, false}, {150, 15000, 150, 15000, "", "Oscillator A", "Oscillator A", "Pitch", "Pitch", "Pitch (logarithmic frequency) of Oscillator A at C3 (MIDI note 60) [in semitones, based on MIDI note numbers]. The range below zero is shaped in the way that -20 corresponds to 0 Hz."}},
54	0		None					None				{None},
55	1	168	LD	9	Local_Unmodulateable	Osc_A	6	Oscillator A	Oscillator A	Pitch_KT	Osc_A_Pitch_KT	Parameters::Local_Unmodulateables::Osc_A_Pitch_KT	100.0f / 105.0f	{Parameters::Local_Unmodulateables::Osc_A_Pitch_KT, PID::Osc_A_Pitch_KT, 100.0f / 105.0f, {Smoothers::Poly_Slow::Osc_A_Pitch_KT, None, Properties::SmootherScale::Linear, 1.05f, 0.0f, false}, {105, 10500, None, None, "", "Oscillator A", "Oscillator A", "Pitch - Key Trk", "Key Trk", "Key tracking of the oscillator pitch. It's the scaling factor between the key position of a received MIDI note (relative to C3 = 60 semitones) and the pitch of the oscillator.\nAt 100.0 %, the pitch follows the equal-tempered scale (when the Scale group is equal-tempered as well). At values slightly larger than 100.0 %, the tuning will be stretched.\nAt 50.0 %, a quartertone scale emerges and at 0.0 %, the pitch is constant for all keys."}},
56	1	169	LD	9	Local_Unmodulateable	Osc_A	6	Oscillator A	Oscillator A	Pitch_Env_C	Osc_A_Pitch_Env_C	Parameters::Local_Unmodulateables::Osc_A_Pitch_Env_C	0.0f	{Parameters::Local_Unmodulateables::Osc_A_Pitch_Env_C, PID::Osc_A_Pitch_Env_C, 0.0f, {Smoothers::Poly_Slow::Osc_A_Pitch_Env_C, None, Properties::SmootherScale::Linear, 80.0f, 0.0f, true}, {80, 8000, None, None, "", "Oscillator A", "Oscillator A", "Pitch - Env C", "Env C", "Amount of pitch modulation by Envelope C [in semitones]."}},
57	1	170	LT	8	Local_Modulateable	Osc_A	6	Oscillator A	Oscillator A	Fluct	Osc_A_Fluct	Parameters::Local_Modulateables::Osc_A_Fluct	0.0f	{Parameters::Local_Modulateables::Osc_A_Fluct, PID::Osc_A_Fluct, 0.0f, {Smoothers::Poly_Slow::Osc_A_Fluct, None, Properties::SmootherScale::Parabolic, 0.95f, 0.0f, false}, {100, 1000, 100, 1000, "0", "Oscillator A", "Oscillator A", "Fluctuation", "Fluctuation", "Fluctuation of the oscillator frequency. If the parameter is set larger than 0.0 %, the frequency is changed at the beginning of each oscillation period by a random amount. At 100.0 %, the maximum frequency variation is +/- 95 %."}},
58	0		None					None				{None},
59	1	171	LD	9	Local_Unmodulateable	Osc_A	6	Oscillator A	Oscillator A	Fluct_Env_C	Osc_A_Fluct_Env_C	Parameters::Local_Unmodulateables::Osc_A_Fluct_Env_C	0.0f	{Parameters::Local_Unmodulateables::Osc_A_Fluct_Env_C, PID::Osc_A_Fluct_Env_C, 0.0f, {Smoothers::Poly_Slow::Osc_A_Fluct_Env_C, None, Properties::SmootherScale::Linear, 1.0f, 0.0f, false}, {100, 1000, None, None, "", "Oscillator A", "Oscillator A", "Fluct - Env C", "Env C", "Amount of modulation of the frequency fluctuation by Envelope C. At zero, the modulation stays constant, at higher values, the envelope applies a time-variant attenuation."}},
60	1	172	LT	8	Local_Modulateable	Osc_A	6	Oscillator A	Oscillator A	PM_Self	Osc_A_PM_Self	Parameters::Local_Modulateables::Osc_A_PM_Self	0.0f	{Parameters::Local_Modulateables::Osc_A_PM_Self, PID::Osc_A_PM_Self, 0.0f, {Smoothers::Poly_Fast::Osc_A_PM_Self, None, Properties::SmootherScale::Parabolic, 0.5f, 0.0f, true}, {100, 1000, 100, 1000, "0", "Oscillator A", "Oscillator A", "PM Self", "PM Self", "Amount of phase modulation by Oscillator & Shaper A (local feedback)."}},
61	0		None					None				{None},
62	1	173	LD	9	Local_Unmodulateable	Osc_A	6	Oscillator A	Oscillator A	PM_Self_Env_A	Osc_A_PM_Self_Env_A	Parameters::Local_Unmodulateables::Osc_A_PM_Self_Env_A	0.0f	{Parameters::Local_Unmodulateables::Osc_A_PM_Self_Env_A, PID::Osc_A_PM_Self_Env_A, 0.0f, {Smoothers::Poly_Slow::Osc_A_PM_Self_Env_A, None, Properties::SmootherScale::Linear, 1.0f, 0.0f, false}, {100, 1000, None, None, "", "Oscillator A", "Oscillator A", "PM Self - Env A", "Env A", "Envelope (A) amount for the phase modulation by Oscillator & Shaper A (local feedback). At zero, the modulation stays constant, at higher values, the envelope applies a time-variant attenuation."}},
63	1	174	LD	9	Local_Unmodulateable	Osc_A	6	Oscillator A	Oscillator A	PM_Self_Shp	Osc_A_PM_Self_Shp	Parameters::Local_Unmodulateables::Osc_A_PM_Self_Shp	0.0f	{Parameters::Local_Unmodulateables::Osc_A_PM_Self_Shp, PID::Osc_A_PM_Self_Shp, 0.0f, {Smoothers::Poly_Slow::Osc_A_PM_Self_Shp, Signals::Quasipoly_Signals::Osc_A_PM_Self_Shp, Properties::SmootherScale::Linear, 1.0f, 0.0f, true}, {100, 1000, None, None, "", "Oscillator A", "Oscillator A", "PM Self - Shaper", "Shaper", "Mix amount of Shaper A in the signal being used for phase modulation (self). At zero, the output signal of Oscillator A is used. At negative values, the signal from the Shaper is inverted."}},
64	1	175	LT	8	Local_Modulateable	Osc_A	6	Oscillator A	Oscillator A	PM_B	Osc_A_PM_B	Parameters::Local_Modulateables::Osc_A_PM_B	0.0f	{Parameters::Local_Modulateables::Osc_A_PM_B, PID::Osc_A_PM_B, 0.0f, {Smoothers::Poly_Fast::Osc_A_PM_B, None, Properties::SmootherScale::Parabolic, 1.0f, 0.0f, true}, {100, 1000, 100, 1000, "0", "Oscillator A", "Oscillator A", "PM B", "PM B", "Amount of phase modulation by Oscillator & Shaper B (cross feedback)."}},
65	0		None					None				{None},
66	1	176	LD	9	Local_Unmodulateable	Osc_A	6	Oscillator A	Oscillator A	PM_B_Env_B	Osc_A_PM_B_Env_B	Parameters::Local_Unmodulateables::Osc_A_PM_B_Env_B	0.0f	{Parameters::Local_Unmodulateables::Osc_A_PM_B_Env_B, PID::Osc_A_PM_B_Env_B, 0.0f, {Smoothers::Poly_Slow::Osc_A_PM_B_Env_B, None, Properties::SmootherScale::Linear, 1.0f, 0.0f, false}, {100, 1000, None, None, "", "Oscillator A", "Oscillator A", "PM B - Env B", "Env B", "Envelope (B) amount for the pahse modulation by Oscillator & Shaper B (cross feedback). At zero, the modulation stays constant, at higher values, the envelope applies a time-variant attenuation."}},
67	1	177	LD	9	Local_Unmodulateable	Osc_A	6	Oscillator A	Oscillator A	PM_B_Shp	Osc_A_PM_B_Shp	Parameters::Local_Unmodulateables::Osc_A_PM_B_Shp	0.0f	{Parameters::Local_Unmodulateables::Osc_A_PM_B_Shp, PID::Osc_A_PM_B_Shp, 0.0f, {Smoothers::Poly_Slow::Osc_A_PM_B_Shp, Signals::Quasipoly_Signals::Osc_A_PM_B_Shp, Properties::SmootherScale::Linear, 1.0f, 0.0f, true}, {100, 1000, None, None, "", "Oscillator A", "Oscillator A", "PM B - Shaper", "Shaper", "Mix amount of Shaper B in the signal being used for phase modulation (B -> A). At zero, the output signal of Oscillator B is used. At negative values, the signal from the Shaper is inverted."}},
68	1	178	LT	8	Local_Modulateable	Osc_A	6	Oscillator A	Oscillator A	PM_FB	Osc_A_PM_FB	Parameters::Local_Modulateables::Osc_A_PM_FB	0.0f	{Parameters::Local_Modulateables::Osc_A_PM_FB, PID::Osc_A_PM_FB, 0.0f, {Smoothers::Poly_Fast::Osc_A_PM_FB, None, Properties::SmootherScale::Parabolic, 0.5f, 0.0f, true}, {100, 1000, 100, 1000, "0", "Oscillator A", "Oscillator A", "PM FB", "PM FB", "Amount of phase modulation by the Feedback signal."}},
69	0		None					None				{None},
70	1	179	LD	9	Local_Unmodulateable	Osc_A	6	Oscillator A	Oscillator A	PM_FB_Env_C	Osc_A_PM_FB_Env_C	Parameters::Local_Unmodulateables::Osc_A_PM_FB_Env_C	0.0f	{Parameters::Local_Unmodulateables::Osc_A_PM_FB_Env_C, PID::Osc_A_PM_FB_Env_C, 0.0f, {Smoothers::Poly_Slow::Osc_A_PM_FB_Env_C, None, Properties::SmootherScale::Linear, 1.0f, 0.0f, false}, {100, 1000, None, None, "", "Oscillator A", "Oscillator A", "PM FB - Env C", "Env C", "Envelope (C) amount for the phase modulation by the Feedback signal. At zero, the modulation stays constant, at higher values, the envelope applies a time-variant attenuation."}},
71	1	190	LT	8	Local_Modulateable	Shp_A	7	Shaper A	Shaper A	Drive	Shp_A_Drive	Parameters::Local_Modulateables::Shp_A_Drive	0.2f	{Parameters::Local_Modulateables::Shp_A_Drive, PID::Shp_A_Drive, 0.2f, {Smoothers::Poly_Fast::Shp_A_Drive, None, Properties::SmootherScale::Expon_Shaper_Drive, 50.0f, 0.18f, false}, {100, 500, 50, 500, "", "Shaper A", "Shaper A", "Drive", "Drive", "Input gain [in dB] of the sine shaper stage. Higher gains will create more distortion and harmonics."}},
72	0		None					None				{None},
73	1	191	LD	9	Local_Unmodulateable	Shp_A	7	Shaper A	Shaper A	Drive_Env_A	Shp_A_Drive_Env_A	Parameters::Local_Unmodulateables::Shp_A_Drive_Env_A	0.0f	{Parameters::Local_Unmodulateables::Shp_A_Drive_Env_A, PID::Shp_A_Drive_Env_A, 0.0f, {Smoothers::Poly_Slow::Shp_A_Drive_Env_A, None, Properties::SmootherScale::Linear, 1.0f, 0.0f, false}, {100, 1000, None, None, "", "Shaper A", "Shaper A", "Drive - Env A", "Env A", "Envelope (A) amount for the Drive factor. At zero, the gain stays constant, at higher values, the envelope applies a time-variant attenuation."}},
74	1	192	LD	9	Local_Unmodulateable	Shp_A	7	Shaper A	Shaper A	Fold	Shp_A_Fold	Parameters::Local_Unmodulateables::Shp_A_Fold	0.5f	{Parameters::Local_Unmodulateables::Shp_A_Fold, PID::Shp_A_Fold, 0.5f, {Smoothers::Poly_Fast::Shp_A_Fold, Signals::Quasipoly_Signals::Shp_A_Fold, Properties::SmootherScale::Linear, 1.0f, 0.0f, false}, {100, 1000, None, None, "", "Shaper A", "Shaper A", "Fold", "Fold", "Amount of folding back of the shaper curve for high input amplitudes.\n0.0 %: flat saturation, no folding\n100.0 %: fully folded back (periodic sine curve)\nA higher amount of folding leads to a softer but more nasal sound."}},
75	1	193	LD	9	Local_Unmodulateable	Shp_A	7	Shaper A	Shaper A	Asym	Shp_A_Asym	Parameters::Local_Unmodulateables::Shp_A_Asym	0.0f	{Parameters::Local_Unmodulateables::Shp_A_Asym, PID::Shp_A_Asym, 0.0f, {Smoothers::Poly_Fast::Shp_A_Asym, Signals::Quasipoly_Signals::Shp_A_Asym, Properties::SmootherScale::Linear, 1.0f, 0.0f, false}, {100, 1000, None, None, "", "Shaper A", "Shaper A", "Asymmetry", "Asym", "Asymmetry of the shaper curve, generating even (2nd, 4th, ...) harmonics. At higher values it becomes a parabolic curve that shifts the frequency of the fundamental to its double."}},
76	1	194	LT	8	Local_Modulateable	Shp_A	7	Shaper A	Shaper A	Mix	Shp_A_Mix	Parameters::Local_Modulateables::Shp_A_Mix	0.0f	{Parameters::Local_Modulateables::Shp_A_Mix, PID::Shp_A_Mix, 0.0f, {Smoothers::Poly_Fast::Shp_A_Mix, Signals::Quasipoly_Signals::Shp_A_Mix, Properties::SmootherScale::Linear, 1.0f, 0.0f, true}, {100, 1000, 100, 1000, "0", "Shaper A", "Shaper A", "Mix", "Mix", "Mix amount of Shaper A in the signal sent to the Filters and to the Output Mixer. At zero, it is the input signal of the Shaper - behind FB Mix. At negative values, the signal from the Shaper is inverted."}},
77	0		None					None				{None},
78	1	195	LT	8	Local_Modulateable	Shp_A	7	Shaper A	Shaper A	FB_Mix	Shp_A_FB_Mix	Parameters::Local_Modulateables::Shp_A_FB_Mix	0.0f	{Parameters::Local_Modulateables::Shp_A_FB_Mix, PID::Shp_A_FB_Mix, 0.0f, {Smoothers::Poly_Fast::Shp_A_FB_Mix, Signals::Quasipoly_Signals::Shp_A_FB_Mix, Properties::SmootherScale::Cubic, 1.0f, 0.0f, false}, {100, 1000, 100, 1000, "0", "Shaper A", "Shaper A", "FB Mix", "FB Mix", "Crossfades between Oscillator & Shaper A (at zero) and the Feedback signal for the signal A."}},
79	0		None					None				{None},
80	1	196	LD	9	Local_Unmodulateable	Shp_A	7	Shaper A	Shaper A	FB_Env_C	Shp_A_FB_Env_C	Parameters::Local_Unmodulateables::Shp_A_FB_Env_C	0.0f	{Parameters::Local_Unmodulateables::Shp_A_FB_Env_C, PID::Shp_A_FB_Env_C, 0.0f, {Smoothers::Poly_Slow::Shp_A_FB_Env_C, None, Properties::SmootherScale::Linear, 1.0f, 0.0f, false}, {100, 1000, None, None, "", "Shaper A", "Shaper A", "FB - Env C", "Env C", "Envelope (C) amount for the Feedback Mix. At zero, only a Gate signal is applied, at higher values, Envelope C is faded in."}},
81	1	197	LT	8	Local_Modulateable	Shp_A	7	Shaper A	Shaper A	Ring_Mod	Shp_A_Ring_Mod	Parameters::Local_Modulateables::Shp_A_Ring_Mod	0.0f	{Parameters::Local_Modulateables::Shp_A_Ring_Mod, PID::Shp_A_Ring_Mod, 0.0f, {Smoothers::Poly_Fast::Shp_A_Ring_Mod, Signals::Quasipoly_Signals::Shp_A_Ring_Mod, Properties::SmootherScale::Linear, 1.0f, 0.0f, false}, {100, 1000, 100, 1000, "0", "Shaper A", "Shaper A", "Ring Mod", "Ring Mod", "Mix amount of the ring modulation between both Oscillators & Shapers."}},
82	0		None					None				{None},
83	1	201	LT	8	Local_Modulateable	Osc_B	8	Oscillator B	Oscillator B	Pitch	Osc_B_Pitch	Parameters::Local_Modulateables::Osc_B_Pitch	80.0f / 150.0f	{Parameters::Local_Modulateables::Osc_B_Pitch, PID::Osc_B_Pitch, 80.0f / 150.0f, {Smoothers::Poly_Slow::Osc_B_Pitch, None, Properties::SmootherScale::Linear, 150.0f, -20.0f, false}, {150, 15000, 150, 15000, "", "Oscillator B", "Oscillator B", "Pitch", "Pitch", "Pitch (logarithmic frequency) of Oscillator B at C3 (MIDI note 60) [in semitones, based on MIDI note numbers]. The range below zero is shaped in the way that -20 corresponds to 0 Hz."}},
84	0		None					None				{None},
85	1	202	LD	9	Local_Unmodulateable	Osc_B	8	Oscillator B	Oscillator B	Pitch_KT	Osc_B_Pitch_KT	Parameters::Local_Unmodulateables::Osc_B_Pitch_KT	100.0f / 105.0f	{Parameters::Local_Unmodulateables::Osc_B_Pitch_KT, PID::Osc_B_Pitch_KT, 100.0f / 105.0f, {Smoothers::Poly_Slow::Osc_B_Pitch_KT, None, Properties::SmootherScale::Linear, 1.05f, 0.0f, false}, {105, 10500, None, None, "", "Oscillator B", "Oscillator B", "Pitch - Key Trk", "Key Trk", "Key tracking of the oscillator pitch. It's the scaling factor between the key position of a received MIDI note (relative to C3 = 60 semitones) and the pitch of the oscillator.\nAt 100.0 %, the pitch follows the equal-tempered scale (when the Scale group is equal-tempered as well). At values slightly larger than 100.0 %, the tuning will be stretched.\nAt 50.0 %, a quartertone scale emerges and at 0.0 %, the pitch is constant for all keys."}},
86	1	203	LD	9	Local_Unmodulateable	Osc_B	8	Oscillator B	Oscillator B	Pitch_Env_C	Osc_B_Pitch_Env_C	Parameters::Local_Unmodulateables::Osc_B_Pitch_Env_C	0.0f	{Parameters::Local_Unmodulateables::Osc_B_Pitch_Env_C, PID::Osc_B_Pitch_Env_C, 0.0f, {Smoothers::Poly_Slow::Osc_B_Pitch_Env_C, None, Properties::SmootherScale::Linear, 80.0f, 0.0f, true}, {80, 8000, None, None, "", "Oscillator B", "Oscillator B", "Pitch - Env C", "Env C", "Amount of pitch modulation by Envelope C [in semitones]."}},
87	1	204	LT	8	Local_Modulateable	Osc_B	8	Oscillator B	Oscillator B	Fluct	Osc_B_Fluct	Parameters::Local_Modulateables::Osc_B_Fluct	0.0f	{Parameters::Local_Modulateables::Osc_B_Fluct, PID::Osc_B_Fluct, 0.0f, {Smoothers::Poly_Slow::Osc_B_Fluct, None, Properties::SmootherScale::Parabolic, 0.95f, 0.0f, false}, {100, 1000, 100, 1000, "0", "Oscillator B", "Oscillator B", "Fluctuation", "Fluctuation", "Fluctuation of the oscillator frequency. If the parameter is set larger than 0.0 %, the frequency is changed at the beginning of each oscillation period by a random amount. At 100.0 %, the maximum frequency variation is +/- 95 %."}},
88	0		None					None				{None},
89	1	205	LD	9	Local_Unmodulateable	Osc_B	8	Oscillator B	Oscillator B	Fluct_Env_C	Osc_B_Fluct_Env_C	Parameters::Local_Unmodulateables::Osc_B_Fluct_Env_C	0.0f	{Parameters::Local_Unmodulateables::Osc_B_Fluct_Env_C, PID::Osc_B_Fluct_Env_C, 0.0f, {Smoothers::Poly_Slow::Osc_B_Fluct_Env_C, None, Properties::SmootherScale::Linear, 1.0f, 0.0f, false}, {100, 1000, None, None, "", "Oscillator B", "Oscillator B", "Fluct - Env C", "Env C", "Amount of modulation of the frequency fluctuation by Envelope C. At zero, the modulation stays constant, at higher values, the envelope applies a time-variant attenuation."}},
90	1	206	LT	8	Local_Modulateable	Osc_B	8	Oscillator B	Oscillator B	PM_Self	Osc_B_PM_Self	Parameters::Local_Modulateables::Osc_B_PM_Self	0.0f	{Parameters::Local_Modulateables::Osc_B_PM_Self, PID::Osc_B_PM_Self, 0.0f, {Smoothers::Poly_Fast::Osc_B_PM_Self, None, Properties::SmootherScale::Parabolic, 0.5f, 0.0f, true}, {100, 1000, 100, 1000, "0", "Oscillator B", "Oscillator B", "PM Self", "PM Self", "Amount of phase modulation by Oscillator & Shaper B (local feedback)."}},
91	0		None					None				{None},
92	1	207	LD	9	Local_Unmodulateable	Osc_B	8	Oscillator B	Oscillator B	PM_Self_Env_B	Osc_B_PM_Self_Env_B	Parameters::Local_Unmodulateables::Osc_B_PM_Self_Env_B	0.0f	{Parameters::Local_Unmodulateables::Osc_B_PM_Self_Env_B, PID::Osc_B_PM_Self_Env_B, 0.0f, {Smoothers::Poly_Slow::Osc_B_PM_Self_Env_B, None, Properties::SmootherScale::Linear, 1.0f, 0.0f, false}, {100, 1000, None, None, "", "Oscillator B", "Oscillator B", "PM Self - Env B", "Env B", "Envelope (B) amount for the phase modulation by Oscillator & Shaper B (local feedback). At zero, the modulation stays constant, at higher values, the envelope applies a time-variant attenuation."}},
93	1	208	LD	9	Local_Unmodulateable	Osc_B	8	Oscillator B	Oscillator B	PM_Self_Shp	Osc_B_PM_Self_Shp	Parameters::Local_Unmodulateables::Osc_B_PM_Self_Shp	0.0f	{Parameters::Local_Unmodulateables::Osc_B_PM_Self_Shp, PID::Osc_B_PM_Self_Shp, 0.0f, {Smoothers::Poly_Slow::Osc_B_PM_Self_Shp, Signals::Quasipoly_Signals::Osc_B_PM_Self_Shp, Properties::SmootherScale::Linear, 1.0f, 0.0f, true}, {100, 1000, None, None, "", "Oscillator B", "Oscillator B", "PM Self - Shaper", "Shaper", "Mix amount of Shaper B in the signal being used for phase modulation (self). At zero, the output signal of Oscillator B is used. At negative values, the signal from the Shaper is inverted."}},
94	1	209	LT	8	Local_Modulateable	Osc_B	8	Oscillator B	Oscillator B	PM_A	Osc_B_PM_A	Parameters::Local_Modulateables::Osc_B_PM_A	0.0f	{Parameters::Local_Modulateables::Osc_B_PM_A, PID::Osc_B_PM_A, 0.0f, {Smoothers::Poly_Fast::Osc_B_PM_A, None, Properties::SmootherScale::Parabolic, 1.0f, 0.0f, true}, {100, 1000, 100, 1000, "0", "Oscillator B", "Oscillator B", "PM A", "PM A", "Amount of phase modulation by Oscillator & Shaper A (cross feedback)."}},
95	0		None					None				{None},
96	1	210	LD	9	Local_Unmodulateable	Osc_B	8	Oscillator B	Oscillator B	PM_A_Env_A	Osc_B_PM_A_Env_A	Parameters::Local_Unmodulateables::Osc_B_PM_A_Env_A	0.0f	{Parameters::Local_Unmodulateables::Osc_B_PM_A_Env_A, PID::Osc_B_PM_A_Env_A, 0.0f, {Smoothers::Poly_Slow::Osc_B_PM_A_Env_A, None, Properties::SmootherScale::Linear, 1.0f, 0.0f, false}, {100, 1000, None, None, "", "Oscillator B", "Oscillator B", "PM A - Env A", "Env A", "Envelope (A) amount for the pahse modulation by Oscillator & Shaper A (cross feedback). At zero, the modulation stays constant, at higher values, the envelope applies a time-variant attenuation."}},
97	1	211	LD	9	Local_Unmodulateable	Osc_B	8	Oscillator B	Oscillator B	PM_A_Shp	Osc_B_PM_A_Shp	Parameters::Local_Unmodulateables::Osc_B_PM_A_Shp	0.0f	{Parameters::Local_Unmodulateables::Osc_B_PM_A_Shp, PID::Osc_B_PM_A_Shp, 0.0f, {Smoothers::Poly_Slow::Osc_B_PM_A_Shp, Signals::Quasipoly_Signals::Osc_B_PM_A_Shp, Properties::SmootherScale::Linear, 1.0f, 0.0f, true}, {100, 1000, None, None, "", "Oscillator B", "Oscillator B", "PM A - Shaper", "Shaper", "Mix amount of Shaper A in the signal being used for phase modulation (A -> B). At zero, the output signal of Oscillator A is used. At negative values, the signal from the Shaper is inverted."}},
98	1	212	LT	8	Local_Modulateable	Osc_B	8	Oscillator B	Oscillator B	PM_FB	Osc_B_PM_FB	Parameters::Local_Modulateables::Osc_B_PM_FB	0.0f	{Parameters::Local_Modulateables::Osc_B_PM_FB, PID::Osc_B_PM_FB, 0.0f, {Smoothers::Poly_Fast::Osc_B_PM_FB, None, Properties::SmootherScale::Parabolic, 0.5f, 0.0f, true}, {100, 1000, 100, 1000, "0", "Oscillator B", "Oscillator B", "PM FB", "PM FB", "Amount of phase modulation by the Feedback signal."}},
99	0		None					None				{None},
100	1	213	LD	9	Local_Unmodulateable	Osc_B	8	Oscillator B	Oscillator B	PM_FB_Env_C	Osc_B_PM_FB_Env_C	Parameters::Local_Unmodulateables::Osc_B_PM_FB_Env_C	0.0f	{Parameters::Local_Unmodulateables::Osc_B_PM_FB_Env_C, PID::Osc_B_PM_FB_Env_C, 0.0f, {Smoothers::Poly_Slow::Osc_B_PM_FB_Env_C, None, Properties::SmootherScale::Linear, 1.0f, 0.0f, false}, {100, 1000, None, None, "", "Oscillator B", "Oscillator B", "PM FB - Env C", "Env C", "Envelope (C) amount for the phase modulation by the Feedback signal. At zero, the modulation stays constant, at higher values, the envelope applies a time-variant attenuation."}},
101	1	224	LT	8	Local_Modulateable	Shp_B	9	Shaper B	Shaper B	Drive	Shp_B_Drive	Parameters::Local_Modulateables::Shp_B_Drive	0.2f	{Parameters::Local_Modulateables::Shp_B_Drive, PID::Shp_B_Drive, 0.2f, {Smoothers::Poly_Fast::Shp_B_Drive, None, Properties::SmootherScale::Expon_Shaper_Drive, 50.0f, 0.18f, false}, {100, 500, 50, 500, "", "Shaper B", "Shaper B", "Drive", "Drive", "Input gain [in dB] of the sine shaper stage. Higher gains will create more distortion and harmonics."}},
102	0		None					None				{None},
103	1	225	LD	9	Local_Unmodulateable	Shp_B	9	Shaper B	Shaper B	Drive_Env_B	Shp_B_Drive_Env_B	Parameters::Local_Unmodulateables::Shp_B_Drive_Env_B	0.0f	{Parameters::Local_Unmodulateables::Shp_B_Drive_Env_B, PID::Shp_B_Drive_Env_B, 0.0f, {Smoothers::Poly_Slow::Shp_B_Drive_Env_B, None, Properties::SmootherScale::Linear, 1.0f, 0.0f, false}, {100, 1000, None, None, "", "Shaper B", "Shaper B", "Drive - Env B", "Env B", "Envelope (B) amount for the Drive factor. At zero, the gain stays constant, at higher values, the envelope applies a time-variant attenuation."}},
104	1	226	LD	9	Local_Unmodulateable	Shp_B	9	Shaper B	Shaper B	Fold	Shp_B_Fold	Parameters::Local_Unmodulateables::Shp_B_Fold	0.5f	{Parameters::Local_Unmodulateables::Shp_B_Fold, PID::Shp_B_Fold, 0.5f, {Smoothers::Poly_Fast::Shp_B_Fold, Signals::Quasipoly_Signals::Shp_B_Fold, Properties::SmootherScale::Linear, 1.0f, 0.0f, false}, {100, 1000, None, None, "", "Shaper B", "Shaper B", "Fold", "Fold", "Amount of folding back of the shaper curve for high input amplitudes.\n0.0 %: flat saturation, no folding\n100.0 %: fully folded back (periodic sine curve)\nA higher amount of folding leads to a softer but more nasal sound."}},
105	1	227	LD	9	Local_Unmodulateable	Shp_B	9	Shaper B	Shaper B	Asym	Shp_B_Asym	Parameters::Local_Unmodulateables::Shp_B_Asym	0.0f	{Parameters::Local_Unmodulateables::Shp_B_Asym, PID::Shp_B_Asym, 0.0f, {Smoothers::Poly_Fast::Shp_B_Asym, Signals::Quasipoly_Signals::Shp_B_Asym, Properties::SmootherScale::Linear, 1.0f, 0.0f, false}, {100, 1000, None, None, "", "Shaper B", "Shaper B", "Asymmetry", "Asym", "Asymmetry of the shaper curve, generating even (2nd, 4th, ...) harmonics. At higher values it becomes a parabolic curve that shifts the frequency of the fundamental to its double."}},
106	1	228	LT	8	Local_Modulateable	Shp_B	9	Shaper B	Shaper B	Mix	Shp_B_Mix	Parameters::Local_Modulateables::Shp_B_Mix	0.0f	{Parameters::Local_Modulateables::Shp_B_Mix, PID::Shp_B_Mix, 0.0f, {Smoothers::Poly_Fast::Shp_B_Mix, Signals::Quasipoly_Signals::Shp_B_Mix, Properties::SmootherScale::Linear, 1.0f, 0.0f, true}, {100, 1000, 100, 1000, "0", "Shaper B", "Shaper B", "Mix", "Mix", "Mix amount of Shaper B in the signal sent to the Filters and to the Output Mixer. At zero, it is the input signal of the Shaper - behind FB Mix. At negative values, the signal from the Shaper is inverted."}},
107	0		None					None				{None},
108	1	229	LT	8	Local_Modulateable	Shp_B	9	Shaper B	Shaper B	FB_Mix	Shp_B_FB_Mix	Parameters::Local_Modulateables::Shp_B_FB_Mix	0.0f	{Parameters::Local_Modulateables::Shp_B_FB_Mix, PID::Shp_B_FB_Mix, 0.0f, {Smoothers::Poly_Fast::Shp_B_FB_Mix, Signals::Quasipoly_Signals::Shp_B_FB_Mix, Properties::SmootherScale::Cubic, 1.0f, 0.0f, false}, {100, 1000, 100, 1000, "0", "Shaper B", "Shaper B", "FB Mix", "FB Mix", "Crossfades between Oscillator & Shaper B (at zero) and the Feedback signal for the signal B."}},
109	0		None					None				{None},
110	1	230	LD	9	Local_Unmodulateable	Shp_B	9	Shaper B	Shaper B	FB_Env_C	Shp_B_FB_Env_C	Parameters::Local_Unmodulateables::Shp_B_FB_Env_C	0.0f	{Parameters::Local_Unmodulateables::Shp_B_FB_Env_C, PID::Shp_B_FB_Env_C, 0.0f, {Smoothers::Poly_Slow::Shp_B_FB_Env_C, None, Properties::SmootherScale::Linear, 1.0f, 0.0f, false}, {100, 1000, None, None, "", "Shaper B", "Shaper B", "FB - Env C", "Env C", "Envelope (C) amount for the Feedback Mix. At zero, only a Gate signal is applied, at higher values, Envelope C is faded in."}},
111	1	231	LT	8	Local_Modulateable	Shp_B	9	Shaper B	Shaper B	Ring_Mod	Shp_B_Ring_Mod	Parameters::Local_Modulateables::Shp_B_Ring_Mod	0.0f	{Parameters::Local_Modulateables::Shp_B_Ring_Mod, PID::Shp_B_Ring_Mod, 0.0f, {Smoothers::Poly_Fast::Shp_B_Ring_Mod, Signals::Quasipoly_Signals::Shp_B_Ring_Mod, Properties::SmootherScale::Linear, 1.0f, 0.0f, false}, {100, 1000, 100, 1000, "0", "Shaper B", "Shaper B", "Ring Mod", "Ring Mod", "Mix amount of the ring modulation between both Oscillators & Shapers."}},
112	0		None					None				{None},
113	1	235	LT	8	Local_Modulateable	Comb_Flt	10	Comb Filter	Comb Filter	In_A_B	Comb_Flt_In_A_B	Parameters::Local_Modulateables::Comb_Flt_In_A_B	0.0f	{Parameters::Local_Modulateables::Comb_Flt_In_A_B, PID::Comb_Flt_In_A_B, 0.0f, {Smoothers::Poly_Fast::Comb_Flt_In_A_B, Signals::Quasipoly_Signals::Comb_Flt_In_A_B, Properties::SmootherScale::S_Curve, 1.0f, 0.0f, false}, {100, 1000, 100, 1000, "", "Comb Filter", "Comb Filter", "A - B", "A - B", "The signal for the Comb Filter as a crossfade between the outputs of Oscillator & Shaper A and Oscillator & Shaper B."}},
114	0		None					None				{None},
115	1	236	LT	8	Local_Modulateable	Comb_Flt	10	Comb Filter	Comb Filter	Pitch	Comb_Flt_Pitch	Parameters::Local_Modulateables::Comb_Flt_Pitch	0.5f	{Parameters::Local_Modulateables::Comb_Flt_Pitch, PID::Comb_Flt_Pitch, 0.5f, {Smoothers::Poly_Slow::Comb_Flt_Pitch, None, Properties::SmootherScale::Expon_Lin_Pitch, 120.0f, 0.0f, false}, {120, 12000, 120, 12000, "", "Comb Filter", "Comb Filter", "Pitch", "Pitch", "Coarse pitch of the Comb Filter (delay) at C3 (MIDI note 60) [in semitones, based on MIDI note numbers]."}},
116	0		None					None				{None},
117	1	237	LD	9	Local_Unmodulateable	Comb_Flt	10	Comb Filter	Comb Filter	Pitch_KT	Comb_Flt_Pitch_KT	Parameters::Local_Unmodulateables::Comb_Flt_Pitch_KT	100.0f / 105.0f	{Parameters::Local_Unmodulateables::Comb_Flt_Pitch_KT, PID::Comb_Flt_Pitch_KT, 100.0f / 105.0f, {Smoothers::Poly_Slow::Comb_Flt_Pitch_KT, None, Properties::SmootherScale::Linear, 1.05f, 0.0f, false}, {105, 10500, None, None, "", "Comb Filter", "Comb Filter", "Pitch - Key Trk", "Key Trk", "Key scaling of the tuning of the Comb Filter (delay).\n0.0 %: same tuning for all keys\n100.0 %: full tracking with keys, origin at C3 = 60 semitones"}},
118	1	238	LD	9	Local_Unmodulateable	Comb_Flt	10	Comb Filter	Comb Filter	Pitch_Env_C	Comb_Flt_Pitch_Env_C	Parameters::Local_Unmodulateables::Comb_Flt_Pitch_Env_C	0.0f	{Parameters::Local_Unmodulateables::Comb_Flt_Pitch_Env_C, PID::Comb_Flt_Pitch_Env_C, 0.0f, {Smoothers::Poly_Slow::Comb_Flt_Pitch_Env_C, None, Properties::SmootherScale::Linear, 80.0f, 0.0f, true}, {80, 8000, None, None, "", "Comb Filter", "Comb Filter", "Pitch - Env C", "Env C", "Amount of modulation of the Comb Filter pitch by Envelope C [in semitones]."}},
119	1	239	LT	8	Local_Modulateable	Comb_Flt	10	Comb Filter	Comb Filter	Decay	Comb_Flt_Decay	Parameters::Local_Modulateables::Comb_Flt_Decay	0.0f	{Parameters::Local_Modulateables::Comb_Flt_Decay, PID::Comb_Flt_Decay, 0.0f, {Smoothers::Poly_Slow::Comb_Flt_Decay, None, Properties::SmootherScale::Linear, 100.0f, 0.0f, true}, {100, 1000, 100, 1000, "0", "Comb Filter", "Comb Filter", "Decay", "Decay", "Amount of the internal feedback noticeable as the decay time of the impules response [logarithmic scaling]. At negative values, the feedback signal is inverted, which shifts the fundamental resonance down by one octave."}},
120	0		None					None				{None},
121	1	240	LD	9	Local_Unmodulateable	Comb_Flt	10	Comb Filter	Comb Filter	Decay_KT	Comb_Flt_Decay_KT	Parameters::Local_Unmodulateables::Comb_Flt_Decay_KT	0.33f	{Parameters::Local_Unmodulateables::Comb_Flt_Decay_KT, PID::Comb_Flt_Decay_KT, 0.33f, {Smoothers::Poly_Slow::Comb_Flt_Decay_KT, None, Properties::SmootherScale::Linear, 1.0f, 0.0f, false}, {100, 1000, None, None, "", "Comb Filter", "Comb Filter", "Decay - Key Trk", "Key Trk", "Key scaling of the decay time.\n0.0 %: equal time for all keys\n100.0 %: shortening to half time per octave, origin at C3 = 60 semitones"}},
122	0		None					None				{None},
123	1	242	LT	8	Local_Modulateable	Comb_Flt	10	Comb Filter	Comb Filter	AP_Tune	Comb_Flt_AP_Tune	Parameters::Local_Modulateables::Comb_Flt_AP_Tune	1.0f	{Parameters::Local_Modulateables::Comb_Flt_AP_Tune, PID::Comb_Flt_AP_Tune, 1.0f, {Smoothers::Poly_Slow::Comb_Flt_AP_Tune, None, Properties::SmootherScale::Expon_Lin_Pitch, 140.0f, 0.0f, false}, {140, 1400, 140, 1400, "", "Comb Filter", "Comb Filter", "Allpass - Tune", "AP Tune", "Center frequency of the 2-pole allpass filter [in semitones]. It is the frequency where the phase is shifted by 180 degrees. The allpass is in series with the delay. At the maximum position (140 semitones), the allpass has no effect."}},
124	0		None					None				{None},
125	1	243	LD	9	Local_Unmodulateable	Comb_Flt	10	Comb Filter	Comb Filter	AP_KT	Comb_Flt_AP_KT	Parameters::Local_Unmodulateables::Comb_Flt_AP_KT	1.0f	{Parameters::Local_Unmodulateables::Comb_Flt_AP_KT, PID::Comb_Flt_AP_KT, 1.0f, {Smoothers::Poly_Slow::Comb_Flt_AP_KT, None, Properties::SmootherScale::Linear, 1.0f, 0.0f, false}, {100, 1000, None, None, "", "Comb Filter", "Comb Filter", "Allpass - Key Trk", "Key Trk", "Key scaling of the allpass filter frequency.\n0.0 %: same tuning for all keys\n100.0 %: full tracking with the keys, origin at C3 = 60 semitones"}},
126	1	244	LD	9	Local_Unmodulateable	Comb_Flt	10	Comb Filter	Comb Filter	AP_Env_C	Comb_Flt_AP_Env_C	Parameters::Local_Unmodulateables::Comb_Flt_AP_Env_C	0.0f	{Parameters::Local_Unmodulateables::Comb_Flt_AP_Env_C, PID::Comb_Flt_AP_Env_C, 0.0f, {Smoothers::Poly_Slow::Comb_Flt_AP_Env_C, None, Properties::SmootherScale::Linear, 80.0f, 0.0f, true}, {80, 800, None, None, "", "Comb Filter", "Comb Filter", "Allpass - Env C", "Env C", "Amount of modulation of the allpass center frequency by Envelope C [in semitones]."}},
127	1	245	LT	8	Local_Modulateable	Comb_Flt	10	Comb Filter	Comb Filter	AP_Res	Comb_Flt_AP_Res	Parameters::Local_Modulateables::Comb_Flt_AP_Res	0.5f	{Parameters::Local_Modulateables::Comb_Flt_AP_Res, PID::Comb_Flt_AP_Res, 0.5f, {Smoothers::Poly_Slow::Comb_Flt_AP_Res, Signals::Quasipoly_Signals::Comb_Flt_AP_Res, Properties::SmootherScale::Linear, 1.0f, 0.0f, false}, {100, 1000, 100, 1000, "", "Comb Filter", "Comb Filter", "Allpass - Reson", "AP Reson", "Resonance of the 2-pole allpass. Determines how much the phase shift increases around the center frequency."}},
128	0		None					None				{None},
129	1	246	LT	8	Local_Modulateable	Comb_Flt	10	Comb Filter	Comb Filter	LP_Tune	Comb_Flt_LP_Tune	Parameters::Local_Modulateables::Comb_Flt_LP_Tune	1.0f	{Parameters::Local_Modulateables::Comb_Flt_LP_Tune, PID::Comb_Flt_LP_Tune, 1.0f, {Smoothers::Poly_Slow::Comb_Flt_LP_Tune, None, Properties::SmootherScale::Expon_Lin_Pitch, 100.0f, 40.0f, false}, {100, 1000, 100, 1000, "", "Comb Filter", "Comb Filter", "Hi Cut", "Hi Cut", "Cutoff frequency [in semitones] of the lowpass filter that damps the higher frequencies in the comb filter's signal path."}},
130	0		None					None				{None},
131	1	247	LD	9	Local_Unmodulateable	Comb_Flt	10	Comb Filter	Comb Filter	LP_KT	Comb_Flt_LP_KT	Parameters::Local_Unmodulateables::Comb_Flt_LP_KT	1.0f	{Parameters::Local_Unmodulateables::Comb_Flt_LP_KT, PID::Comb_Flt_LP_KT, 1.0f, {Smoothers::Poly_Slow::Comb_Flt_LP_KT, None, Properties::SmootherScale::Linear, 1.0f, 0.0f, false}, {100, 1000, None, None, "", "Comb Filter", "Comb Filter", "Hi Cut - Key Trk", "Key Trk", "Key scaling of the lowpass cutoff frequency.\n0.0 %: same cutoff for all keys\n100.0 %: full tracking with the keys, origin at C3 = 60 semitones"}},
132	1	248	LD	9	Local_Unmodulateable	Comb_Flt	10	Comb Filter	Comb Filter	LP_Env_C	Comb_Flt_LP_Env_C	Parameters::Local_Unmodulateables::Comb_Flt_LP_Env_C	0.0f	{Parameters::Local_Unmodulateables::Comb_Flt_LP_Env_C, PID::Comb_Flt_LP_Env_C, 0.0f, {Smoothers::Poly_Slow::Comb_Flt_LP_Env_C, None, Properties::SmootherScale::Linear, 100.0f, 0.0f, true}, {100, 1000, None, None, "", "Comb Filter", "Comb Filter", "Hi Cut - Env C ", "Env C", "Amount of modulation of the cutoff frequency of the lowpass filter by Envelope C [in semitones]."}},
133	1	249	LT	8	Local_Modulateable	Comb_Flt	10	Comb Filter	Comb Filter	PM	Comb_Flt_PM	Parameters::Local_Modulateables::Comb_Flt_PM	0.0f	{Parameters::Local_Modulateables::Comb_Flt_PM, PID::Comb_Flt_PM, 0.0f, {Smoothers::Poly_Slow::Comb_Flt_PM, Signals::Quasipoly_Signals::Comb_Flt_PM, Properties::SmootherScale::Parabolic, 0.9f, 0.0f, true}, {100, 1000, 100, 1000, "0", "Comb Filter", "Comb Filter", "PM", "PM", "Amount of (phase) modulation of the comb filter pitch (delay time) by the output signals of Oscillator & Shaper A and B, with the PM A-B knob determining their mix."}},
134	0		None					None				{None},
135	1	250	LD	9	Local_Unmodulateable	Comb_Flt	10	Comb Filter	Comb Filter	PM_A_B	Comb_Flt_PM_A_B	Parameters::Local_Unmodulateables::Comb_Flt_PM_A_B	0.0f	{Parameters::Local_Unmodulateables::Comb_Flt_PM_A_B, PID::Comb_Flt_PM_A_B, 0.0f, {Smoothers::Poly_Slow::Comb_Flt_PM_A_B, Signals::Quasipoly_Signals::Comb_Flt_PM_A_B, Properties::SmootherScale::Linear, 1.0f, 0.0f, false}, {100, 1000, None, None, "", "Comb Filter", "Comb Filter", "PM - A-B", "A - B", "The (phase) modulation signal for the Comb Filter as a crossfade between the outputs of Oscillator & Shaper A and Oscillator & Shaper B."}},
136	1	258	LT	8	Local_Modulateable	SV_Flt	11	State Variable Filter	SV Filter	In_A_B	SV_Flt_In_A_B	Parameters::Local_Modulateables::SV_Flt_In_A_B	0.0f	{Parameters::Local_Modulateables::SV_Flt_In_A_B, PID::SV_Flt_In_A_B, 0.0f, {Smoothers::Poly_Fast::SV_Flt_In_A_B, Signals::Quasipoly_Signals::SV_Flt_In_A_B, Properties::SmootherScale::Linear, -1.0f, 1.0f, false}, {100, 1000, 100, 1000, "", "State Variable Filter", "SV Filter", "A - B", "A - B", "The signal for the State Variable Filter as a crossfade between the outputs of Oscillator & Shaper A and Oscillator & Shaper B."}},
137	0		None					None				{None},
138	1	259	LT	8	Local_Modulateable	SV_Flt	11	State Variable Filter	SV Filter	Comb_Mix	SV_Flt_Comb_Mix	Parameters::Local_Modulateables::SV_Flt_Comb_Mix	0.0f	{Parameters::Local_Modulateables::SV_Flt_Comb_Mix, PID::SV_Flt_Comb_Mix, 0.0f, {Smoothers::Poly_Fast::SV_Flt_Comb_Mix, Signals::Quasipoly_Signals::SV_Flt_Comb_Mix, Properties::SmootherScale::Linear, 1.0f, 0.0f, true}, {100, 1000, 100, 1000, "0", "State Variable Filter", "SV Filter", "Comb Mix", "Comb Mix", "The input signal for the State Variable Filter as mix of the signals from the A-B mixer and from the Comb Filter. Negative mix amounts will create different Comb Filter (cancellation) effects."}},
139	0		None					None				{None},
140	1	260	LT	8	Local_Modulateable	SV_Flt	11	State Variable Filter	SV Filter	Cut	SV_Flt_Cut	Parameters::Local_Modulateables::SV_Flt_Cut	0.5f	{Parameters::Local_Modulateables::SV_Flt_Cut, PID::SV_Flt_Cut, 0.5f, {Smoothers::Poly_Slow::SV_Flt_Cut, None, Properties::SmootherScale::Expon_Lin_Pitch, 120.0f, 20.0f, false}, {120, 1200, 120, 1200, "", "State Variable Filter", "SV Filter", "Cutoff", "Cutoff", "Static value of the filter cutoff frequency at C3 [in semitones], applies to both stages of the filter. The offsets between their individual cutoffs is controlled by \"Spread\"."}},
141	0		None					None				{None},
142	1	261	LD	9	Local_Unmodulateable	SV_Flt	11	State Variable Filter	SV Filter	Cut_KT	SV_Flt_Cut_KT	Parameters::Local_Unmodulateables::SV_Flt_Cut_KT	1.0f	{Parameters::Local_Unmodulateables::SV_Flt_Cut_KT, PID::SV_Flt_Cut_KT, 1.0f, {Smoothers::Poly_Slow::SV_Flt_Cut_KT, None, Properties::SmootherScale::Linear, 1.0f, 0.0f, false}, {100, 1000, None, None, "", "State Variable Filter", "SV Filter", "Cutoff - Key Trk", "Key Trk", "Key scaling of the filter cutoffs.\n0.0 %: no influence\n100.0 %: full tracking with the keys, origin at C3 = 60 semitones"}},
143	1	262	LD	9	Local_Unmodulateable	SV_Flt	11	State Variable Filter	SV Filter	Cut_Env_C	SV_Flt_Cut_Env_C	Parameters::Local_Unmodulateables::SV_Flt_Cut_Env_C	0.0f	{Parameters::Local_Unmodulateables::SV_Flt_Cut_Env_C, PID::SV_Flt_Cut_Env_C, 0.0f, {Smoothers::Poly_Slow::SV_Flt_Cut_Env_C, None, Properties::SmootherScale::Linear, 100.0f, 0.0f, true}, {100, 1000, None, None, "", "State Variable Filter", "SV Filter", "Cutoff - Env C", "Env C", "Amount of cutoff modulation by Envelope C [in semitones]."}},
144	1	263	LT	8	Local_Modulateable	SV_Flt	11	State Variable Filter	SV Filter	Res	SV_Flt_Res	Parameters::Local_Modulateables::SV_Flt_Res	0.5f	{Parameters::Local_Modulateables::SV_Flt_Res, PID::SV_Flt_Res, 0.5f, {Smoothers::Poly_Slow::SV_Flt_Res, None, Properties::SmootherScale::Linear, 1.0f, 0.0f, false}, {100, 1000, 100, 1000, "", "State Variable Filter", "SV Filter", "Resonance", "Reson", "Amount of filter resonance, creating peaks at the cutoff frequencies."}},
145	0		None					None				{None},
146	1	264	LD	9	Local_Unmodulateable	SV_Flt	11	State Variable Filter	SV Filter	Res_KT	SV_Flt_Res_KT	Parameters::Local_Unmodulateables::SV_Flt_Res_KT	0.0f	{Parameters::Local_Unmodulateables::SV_Flt_Res_KT, PID::SV_Flt_Res_KT, 0.0f, {Smoothers::Poly_Slow::SV_Flt_Res_KT, None, Properties::SmootherScale::Linear, 1.0f, 0.0f, true}, {100, 1000, None, None, "", "State Variable Filter", "SV Filter", "Reson - Key Trk", "Key Trk", "Key scaling of the filter resonance.\n0.0 %: no influence\n100.0 %: full tracking with the keys, origin at C3 = 60 semitones"}},
147	1	265	LD	9	Local_Unmodulateable	SV_Flt	11	State Variable Filter	SV Filter	Res_Env_C	SV_Flt_Res_Env_C	Parameters::Local_Unmodulateables::SV_Flt_Res_Env_C	0.0f	{Parameters::Local_Unmodulateables::SV_Flt_Res_Env_C, PID::SV_Flt_Res_Env_C, 0.0f, {Smoothers::Poly_Slow::SV_Flt_Res_Env_C, None, Properties::SmootherScale::Linear, 1.0f, 0.0f, true}, {100, 1000, None, None, "", "State Variable Filter", "SV Filter", "Reson - Env C ", "Env C", "Amount of resonance modulation by Envelope C."}},
148	1	266	LT	8	Local_Modulateable	SV_Flt	11	State Variable Filter	SV Filter	Spread	SV_Flt_Spread	Parameters::Local_Modulateables::SV_Flt_Spread	0.2f	{Parameters::Local_Modulateables::SV_Flt_Spread, PID::SV_Flt_Spread, 0.2f, {Smoothers::Poly_Slow::SV_Flt_Spread, None, Properties::SmootherScale::Linear, 30.0f, 0.0f, true}, {60, 600, 60, 600, "", "State Variable Filter", "SV Filter", "Spread", "Spread", "Amount of splitting of the cutoffs of the two 2-pole filters. Half of the value is applied as a positive offset to the adjusted cutoff for the first stage and as a negative offset for the second stage [in semitones]. The split reduces the strong resonance peak in the 4-pole mode and allows filter curves with two formants. In bandpass/bandreject mode it controls the width of the band."}},
149	0		None					None				{None},
150	1	267	LT	8	Local_Modulateable	SV_Flt	11	State Variable Filter	SV Filter	LBH	SV_Flt_LBH	Parameters::Local_Modulateables::SV_Flt_LBH	0.0f	{Parameters::Local_Modulateables::SV_Flt_LBH, PID::SV_Flt_LBH, 0.0f, {Smoothers::Poly_Fast::SV_Flt_LBH, None, Properties::SmootherScale::Linear, 1.0f, 0.0f, false}, {100, 1000, 100, 1000, "", "State Variable Filter", "SV Filter", "L - B - H", "L-B-H", "Crossfades between the lowpass, bandpass and highpass outputs of the two filter stages.\n(first stage -> second stage: LP -> LP, BP -> LP, HP -> LP, HP -> BP, HP -> HP)"}},
151	0		None					None				{None},
152	1	268	LD	9	Local_Unmodulateable	SV_Flt	11	State Variable Filter	SV Filter	Par	SV_Flt_Par	Parameters::Local_Unmodulateables::SV_Flt_Par	0.0f	{Parameters::Local_Unmodulateables::SV_Flt_Par, PID::SV_Flt_Par, 0.0f, {Smoothers::Poly_Fast::SV_Flt_Par, None, Properties::SmootherScale::Linear, 1.0f, 0.0f, true}, {100, 1000, None, None, "", "State Variable Filter", "SV Filter", "Parallel", "Parallel ", "At zero, the two 2-pole filter stages are in series forming a 4-pole filter. Positive values crossfade from the serial structure to a parallel structure where the filter outputs are added. In bandpass mode (L-B-H = 50.0%), the parallel structure with a negative Spread works as a band-reject filter. Negative values also crossfade to a parallel structure, but here the lower filter is subtracted, which leads to phase cancellations."}},
153	1	269	LT	8	Local_Modulateable	SV_Flt	11	State Variable Filter	SV Filter	FM	SV_Flt_FM	Parameters::Local_Modulateables::SV_Flt_FM	0.0f	{Parameters::Local_Modulateables::SV_Flt_FM, PID::SV_Flt_FM, 0.0f, {Smoothers::Poly_Slow::SV_Flt_FM, None, Properties::SmootherScale::Linear, 5.0f, 0.0f, true}, {100, 1000, 100, 1000, "0", "State Variable Filter", "SV Filter", "FM", "FM", "Amount of modulation of the cutoff frequencies by the output signals of Oscillator & Shaper A and B, with the FM A-B knob determining their mix. The amount is relative to the cutoff frequency."}},
154	0		None					None				{None},
155	1	270	LD	9	Local_Unmodulateable	SV_Flt	11	State Variable Filter	SV Filter	FM_A_B	SV_Flt_FM_A_B	Parameters::Local_Unmodulateables::SV_Flt_FM_A_B	0.0f	{Parameters::Local_Unmodulateables::SV_Flt_FM_A_B, PID::SV_Flt_FM_A_B, 0.0f, {Smoothers::Poly_Slow::SV_Flt_FM_A_B, Signals::Quasipoly_Signals::SV_Flt_FM_A_B, Properties::SmootherScale::Linear, 1.0f, 0.0f, false}, {100, 1000, None, None, "", "State Variable Filter", "SV Filter", "FM - A-B", "A - B", "The signal for the FM (cutoff frequency modulation) of the State Variable Filter as a crossfade between the outputs of Oscillator & Shaper A and Oscillator & Shaper B."}},
156	1	286	LT	8	Local_Modulateable	FB_Mix	12	Feedback Mixer	FB Mixer	Comb	FB_Mix_Comb	Parameters::Local_Modulateables::FB_Mix_Comb	0.0f	{Parameters::Local_Modulateables::FB_Mix_Comb, PID::FB_Mix_Comb, 0.0f, {Smoothers::Poly_Fast::FB_Mix_Comb, Signals::Quasipoly_Signals::FB_Mix_Comb, Properties::SmootherScale::Linear, 1.0f, 0.0f, true}, {100, 1000, 100, 1000, "0", "Feedback Mixer", "FB Mixer", "Comb Filter", "Comb", "Feedback mix factor for the output of the Comb Filter."}},
157	0		None					None				{None},
158	1	288	LT	8	Local_Modulateable	FB_Mix	12	Feedback Mixer	FB Mixer	SVF	FB_Mix_SVF	Parameters::Local_Modulateables::FB_Mix_SVF	0.0f	{Parameters::Local_Modulateables::FB_Mix_SVF, PID::FB_Mix_SVF, 0.0f, {Smoothers::Poly_Fast::FB_Mix_SVF, Signals::Quasipoly_Signals::FB_Mix_SVF, Properties::SmootherScale::Linear, 1.0f, 0.0f, true}, {100, 1000, 100, 1000, "0", "Feedback Mixer", "FB Mixer", "SV Filter", "SV Filter", "Feedback mix factor for the output of the State Variable Filter."}},
159	0		None					None				{None},
160	1	290	LT	8	Local_Modulateable	FB_Mix	12	Feedback Mixer	FB Mixer	FX	FB_Mix_FX	Parameters::Local_Modulateables::FB_Mix_FX	0.0f	{Parameters::Local_Modulateables::FB_Mix_FX, PID::FB_Mix_FX, 0.0f, {Smoothers::Poly_Fast::FB_Mix_FX, Signals::Quasipoly_Signals::FB_Mix_FX, Properties::SmootherScale::Parabolic, 1.0f, 0.0f, true}, {100, 1000, 100, 1000, "0", "Feedback Mixer", "FB Mixer", "Effects", "Effects", "Feedback mix factor for the output of the Effects chain. The reverb amount in the feedback can be set by the \"Reverb Amount\" fader independantly. Since the signal is monophonic, such feedback will cause intermodulation between the voices."}},
161	0		None					None				{None},
162	1	292	LT	8	Local_Modulateable	FB_Mix	12	Feedback Mixer	FB Mixer	Rvb	FB_Mix_Rvb	Parameters::Local_Modulateables::FB_Mix_Rvb	0.5f	{Parameters::Local_Modulateables::FB_Mix_Rvb, PID::FB_Mix_Rvb, 0.5f, {Smoothers::Poly_Fast::FB_Mix_Rvb, Signals::Quasipoly_Signals::FB_Mix_Rvb, Properties::SmootherScale::Linear, 1.0f, 0.0f, false}, {100, 1000, 100, 1000, "", "Feedback Mixer", "FB Mixer", "Reverb Mix", "Rev Mix", "Controls the amount of reverb in the feedback independantly from the Mix in the Reverb section.\n0.0 %: dry, no reverb signal\n50.0 %: mix of 50 % dry and 50 % wet signal\n100.0 %: wet, 100.0 % reverb signal"}},
163	0		None					None				{None},
164	1	293	LT	8	Local_Modulateable	FB_Mix	12	Feedback Mixer	FB Mixer	Drive	FB_Mix_Drive	Parameters::Local_Modulateables::FB_Mix_Drive	2.0f / 7.0f	{Parameters::Local_Modulateables::FB_Mix_Drive, PID::FB_Mix_Drive, 2.0f / 7.0f, {Smoothers::Poly_Fast::FB_Mix_Drive, Signals::Quasipoly_Signals::FB_Mix_Drive, Properties::SmootherScale::Expon_Mix_Drive, 70.0f, 0.25f, false}, {140, 700, 70, 700, "", "Feedback Mixer", "FB Mixer", "Drive", "Drive", "Input gain [in dB] of the sine shaper stage. Higher gains will create more distortion and harmonics."}},
165	0		None					None				{None},
166	1	294	LD	9	Local_Unmodulateable	FB_Mix	12	Feedback Mixer	FB Mixer	Fold	FB_Mix_Fold	Parameters::Local_Unmodulateables::FB_Mix_Fold	0.5f	{Parameters::Local_Unmodulateables::FB_Mix_Fold, PID::FB_Mix_Fold, 0.5f, {Smoothers::Poly_Fast::FB_Mix_Fold, Signals::Quasipoly_Signals::FB_Mix_Fold, Properties::SmootherScale::Linear, 1.0f, 0.0f, false}, {100, 1000, None, None, "", "Feedback Mixer", "FB Mixer", "Fold", "Fold", "Amount of folding back of the shaper curve for high input amplitudes.\n0.0 %: flat saturation, no folding\n100.0 %: fully folded back (periodic sine curve)\nA higher amount of folding leads to a softer but more nasal sound."}},
167	1	295	LD	9	Local_Unmodulateable	FB_Mix	12	Feedback Mixer	FB Mixer	Asym	FB_Mix_Asym	Parameters::Local_Unmodulateables::FB_Mix_Asym	0.0f	{Parameters::Local_Unmodulateables::FB_Mix_Asym, PID::FB_Mix_Asym, 0.0f, {Smoothers::Poly_Fast::FB_Mix_Asym, Signals::Quasipoly_Signals::FB_Mix_Asym, Properties::SmootherScale::Linear, 1.0f, 0.0f, false}, {100, 1000, None, None, "", "Feedback Mixer", "FB Mixer", "Asymmetry", "Asym", "Asymmetry of the shaper curve, generating even (2nd, 4th, ...) harmonics. At higher values, it becomes a parabolic curve that shifts the frequency of the fundamental to its double."}},
168	1	296	LD	9	Local_Unmodulateable	FB_Mix	12	Feedback Mixer	FB Mixer	Lvl_KT	FB_Mix_Lvl_KT	Parameters::Local_Unmodulateables::FB_Mix_Lvl_KT	0.0f	{Parameters::Local_Unmodulateables::FB_Mix_Lvl_KT, PID::FB_Mix_Lvl_KT, 0.0f, {Smoothers::Poly_Slow::FB_Mix_Lvl_KT, None, Properties::SmootherScale::Linear, 1.0f, 0.0f, true}, {100, 1000, None, None, "", "Feedback Mixer", "FB Mixer", "Level - Key Trk", "Key Trk", "Key scaling of the feedback level [in dB per semitone].\npositive values: higher level for higher notes (+ 1.0 = + 12 dB per octave)\nnegative values: lower level for higher notes (- 1.0 = - 12 dB per octave)\norigin at C3 = 60 semitones"}},
169	1	301	LT	8	Local_Modulateable	Out_Mix	13	Output Mixer	Output Mixer	A_Lvl	Out_Mix_A_Lvl	Parameters::Local_Modulateables::Out_Mix_A_Lvl	0.0f	{Parameters::Local_Modulateables::Out_Mix_A_Lvl, PID::Out_Mix_A_Lvl, 0.0f, {Smoothers::Poly_Fast::Out_Mix_A_Lvl, None, Properties::SmootherScale::Linear, 2.0f, 0.0f, true}, {100, 1000, 100, 1000, "0", "Output Mixer", "Output Mixer", "A - Level", "A", "Output mix factor for the signal from Oscillator & Shaper A."}},
170	0		None					None				{None},
171	1	302	LD	9	Local_Unmodulateable	Out_Mix	13	Output Mixer	Output Mixer	A_Pan	Out_Mix_A_Pan	Parameters::Local_Unmodulateables::Out_Mix_A_Pan	0.0f	{Parameters::Local_Unmodulateables::Out_Mix_A_Pan, PID::Out_Mix_A_Pan, 0.0f, {Smoothers::Poly_Fast::Out_Mix_A_Pan, None, Properties::SmootherScale::Linear, 0.5f, 0.5f, true}, {100, 1000, None, None, "", "Output Mixer", "Output Mixer", "A - Pan", "Pan", "Pan position of the signal from Oscillator & Shaper A in the output mix."}},
172	1	303	LT	8	Local_Modulateable	Out_Mix	13	Output Mixer	Output Mixer	B_Lvl	Out_Mix_B_Lvl	Parameters::Local_Modulateables::Out_Mix_B_Lvl	0.0f	{Parameters::Local_Modulateables::Out_Mix_B_Lvl, PID::Out_Mix_B_Lvl, 0.0f, {Smoothers::Poly_Fast::Out_Mix_B_Lvl, None, Properties::SmootherScale::Linear, 2.0f, 0.0f, true}, {100, 1000, 100, 1000, "0", "Output Mixer", "Output Mixer", "B - Level", "B", "Output mix factor for the signal from Oscillator & Shaper B."}},
173	0		None					None				{None},
174	1	304	LD	9	Local_Unmodulateable	Out_Mix	13	Output Mixer	Output Mixer	B_Pan	Out_Mix_B_Pan	Parameters::Local_Unmodulateables::Out_Mix_B_Pan	0.0f	{Parameters::Local_Unmodulateables::Out_Mix_B_Pan, PID::Out_Mix_B_Pan, 0.0f, {Smoothers::Poly_Fast::Out_Mix_B_Pan, None, Properties::SmootherScale::Linear, 0.5f, 0.5f, true}, {100, 1000, None, None, "", "Output Mixer", "Output Mixer", "B - Pan", "Pan", "Pan position of the signal from Oscillator & Shaper B in the output mix."}},
175	1	305	LT	8	Local_Modulateable	Out_Mix	13	Output Mixer	Output Mixer	Comb_Lvl	Out_Mix_Comb_Lvl	Parameters::Local_Modulateables::Out_Mix_Comb_Lvl	0.0f	{Parameters::Local_Modulateables::Out_Mix_Comb_Lvl, PID::Out_Mix_Comb_Lvl, 0.0f, {Smoothers::Poly_Fast::Out_Mix_Comb_Lvl, None, Properties::SmootherScale::Linear, 2.0f, 0.0f, true}, {100, 1000, 100, 1000, "0", "Output Mixer", "Output Mixer", "Comb - Level", "Comb", "Output mix factor for the signal from the Comb Filter."}},
176	0		None					None				{None},
177	1	306	LD	9	Local_Unmodulateable	Out_Mix	13	Output Mixer	Output Mixer	Comb_Pan	Out_Mix_Comb_Pan	Parameters::Local_Unmodulateables::Out_Mix_Comb_Pan	0.0f	{Parameters::Local_Unmodulateables::Out_Mix_Comb_Pan, PID::Out_Mix_Comb_Pan, 0.0f, {Smoothers::Poly_Fast::Out_Mix_Comb_Pan, None, Properties::SmootherScale::Linear, 0.5f, 0.5f, true}, {100, 1000, None, None, "", "Output Mixer", "Output Mixer", "Comb - Pan", "Pan", "Pan position of the signal from the Comb Filter in the output mix."}},
178	1	307	LT	8	Local_Modulateable	Out_Mix	13	Output Mixer	Output Mixer	SVF_Lvl	Out_Mix_SVF_Lvl	Parameters::Local_Modulateables::Out_Mix_SVF_Lvl	0.0f	{Parameters::Local_Modulateables::Out_Mix_SVF_Lvl, PID::Out_Mix_SVF_Lvl, 0.0f, {Smoothers::Poly_Fast::Out_Mix_SVF_Lvl, None, Properties::SmootherScale::Linear, 2.0f, 0.0f, true}, {100, 1000, 100, 1000, "0", "Output Mixer", "Output Mixer", "SV Filter - Level", "SV Filter", "Output mix factor for the signal from the State Variable Filter."}},
179	0		None					None				{None},
180	1	308	LD	9	Local_Unmodulateable	Out_Mix	13	Output Mixer	Output Mixer	SVF_Pan	Out_Mix_SVF_Pan	Parameters::Local_Unmodulateables::Out_Mix_SVF_Pan	0.0f	{Parameters::Local_Unmodulateables::Out_Mix_SVF_Pan, PID::Out_Mix_SVF_Pan, 0.0f, {Smoothers::Poly_Fast::Out_Mix_SVF_Pan, None, Properties::SmootherScale::Linear, 0.5f, 0.5f, true}, {100, 1000, None, None, "", "Output Mixer", "Output Mixer", "SV Filter - Pan", "Pan", "Pan position of the signal from the State Variable Filter in the output mix."}},
181	1	309	LT	8	Local_Modulateable	Out_Mix	13	Output Mixer	Output Mixer	Drive	Out_Mix_Drive	Parameters::Local_Modulateables::Out_Mix_Drive	0.0f	{Parameters::Local_Modulateables::Out_Mix_Drive, PID::Out_Mix_Drive, 0.0f, {Smoothers::Poly_Fast::Out_Mix_Drive, Signals::Quasipoly_Signals::Out_Mix_Drive, Properties::SmootherScale::Expon_Mix_Drive, 50.0f, 0.25f, false}, {100, 500, 50, 500, "", "Output Mixer", "Output Mixer", "Drive", "Drive", "Input gain [in dB] of the sine shaper stage. Higher gains will create more distortion and harmonics."}},
182	0		None					None				{None},
183	1	310	LD	9	Local_Unmodulateable	Out_Mix	13	Output Mixer	Output Mixer	Fold	Out_Mix_Fold	Parameters::Local_Unmodulateables::Out_Mix_Fold	0.5f	{Parameters::Local_Unmodulateables::Out_Mix_Fold, PID::Out_Mix_Fold, 0.5f, {Smoothers::Poly_Fast::Out_Mix_Fold, Signals::Quasipoly_Signals::Out_Mix_Fold, Properties::SmootherScale::Linear, 1.0f, 0.0f, false}, {100, 1000, None, None, "", "Output Mixer", "Output Mixer", "Fold", "Fold", "Amount of folding back of the shaper curve for high input amplitudes.\n0.0 %: flat saturation, no folding\n100.0 %: fully folded back (periodic sine curve)\nA higher amount of folding leads to a softer but more nasal sound."}},
184	1	311	LD	9	Local_Unmodulateable	Out_Mix	13	Output Mixer	Output Mixer	Asym	Out_Mix_Asym	Parameters::Local_Unmodulateables::Out_Mix_Asym	0.0f	{Parameters::Local_Unmodulateables::Out_Mix_Asym, PID::Out_Mix_Asym, 0.0f, {Smoothers::Poly_Fast::Out_Mix_Asym, Signals::Quasipoly_Signals::Out_Mix_Asym, Properties::SmootherScale::Linear, 1.0f, 0.0f, false}, {100, 1000, None, None, "", "Output Mixer", "Output Mixer", "Asymmetry", "Asym", "Asymmetry of the shaper curve, generating even (2nd, 4th, ...) harmonics. At higher values, it becomes a parabolic curve that shifts the frequency of the fundamental to its double."}},
185	1	312	LT	8	Local_Modulateable	Out_Mix	13	Output Mixer	Output Mixer	Lvl	Out_Mix_Lvl	Parameters::Local_Modulateables::Out_Mix_Lvl	0.38f	{Parameters::Local_Modulateables::Out_Mix_Lvl, PID::Out_Mix_Lvl, 0.38f, {Smoothers::Poly_Fast::Out_Mix_Lvl, Signals::Quasipoly_Signals::Out_Mix_Lvl, Properties::SmootherScale::Parabolic, 2.56f, 0.0f, false}, {100, 1000, 100, 1000, "", "Output Mixer", "Output Mixer", "Level", "Level", "Master output level [in dB] of the synth. The output signal will be processed by the (monophonic) chain of effects."}},
186	0		None					None				{None},
187	1	313	LD	9	Local_Unmodulateable	Out_Mix	13	Output Mixer	Output Mixer	Key_Pan	Out_Mix_Key_Pan	Parameters::Local_Unmodulateables::Out_Mix_Key_Pan	0.0f	{Parameters::Local_Unmodulateables::Out_Mix_Key_Pan, PID::Out_Mix_Key_Pan, 0.0f, {Smoothers::Poly_Fast::Out_Mix_Key_Pan, None, Properties::SmootherScale::Linear, 1.0f / 60.0f, 0.0f, false}, {100, 1000, None, None, "", "Output Mixer", "Output Mixer", "Key Pan", "Key Pan", "Amount of key panning for each note (referring to the key position relative to the center at C3 = 60 semitones). At zero, each note is centered before being passed to the panning section in the mix. At maximum, low notes will be panned to the left, high notes to the right."}},
188	1	351	LT	8	Local_Modulateable	Cabinet	15	Cabinet	Cabinet	Drive	Cabinet_Drive	Parameters::Local_Modulateables::Cabinet_Drive	0.4f	{Parameters::Local_Modulateables::Cabinet_Drive, PID::Cabinet_Drive, 0.4f, {Smoothers::Mono_Fast::Cabinet_Drive, Signals::Mono_Signals::Cabinet_Drive, Properties::SmootherScale::Expon_Gain, 50.0f, 0.0f, false}, {100, 500, 50, 500, "", "Cabinet", "Cabinet", "Drive", "Drive", "Gain [in dB] for the input signal. Higher gains will increase the amount of distortion/saturation."}},
189	0		None					None				{None},
190	1	352	LD	9	Local_Unmodulateable	Cabinet	15	Cabinet	Cabinet	Fold	Cabinet_Fold	Parameters::Local_Unmodulateables::Cabinet_Fold	0.25f	{Parameters::Local_Unmodulateables::Cabinet_Fold, PID::Cabinet_Fold, 0.25f, {Smoothers::Mono_Slow::Cabinet_Fold, Signals::Mono_Signals::Cabinet_Fold, Properties::SmootherScale::Linear, 1.0f, 0.0f, false}, {100, 1000, None, None, "", "Cabinet", "Cabinet", "Fold", "Fold", "Amount of folding back of the shaper curve for high input amplitudes.\n0.0 %: flat saturation, no folding\n100.0 %: fully folded back (periodic sine curve)\nA higher amount of folding leads to a softer but more nasal sound."}},
191	1	353	LD	9	Local_Unmodulateable	Cabinet	15	Cabinet	Cabinet	Asym	Cabinet_Asym	Parameters::Local_Unmodulateables::Cabinet_Asym	0.25f	{Parameters::Local_Unmodulateables::Cabinet_Asym, PID::Cabinet_Asym, 0.25f, {Smoothers::Mono_Slow::Cabinet_Asym, Signals::Mono_Signals::Cabinet_Asym, Properties::SmootherScale::Linear, 1.0f, 0.0f, false}, {100, 1000, None, None, "", "Cabinet", "Cabinet", "Asymmetry", "Asym", "Asymmetry of the shaper curve, generating even (2nd, 4th, ...) harmonics. At higher values, it becomes a parabolic curve that shifts the frequency of the fundamental to its double."}},
192	1	354	LT	8	Local_Modulateable	Cabinet	15	Cabinet	Cabinet	Tilt	Cabinet_Tilt	Parameters::Local_Modulateables::Cabinet_Tilt	-0.2f	{Parameters::Local_Modulateables::Cabinet_Tilt, PID::Cabinet_Tilt, -0.2f, {Smoothers::Mono_Fast::Cabinet_Tilt, None, Properties::SmootherScale::Linear, 100.0f, 0.0f, true}, {100, 1000, 100, 1000, "", "Cabinet", "Cabinet", "Tilt", "Tilt", "Controls two inverted shelving EQs before and after the distortion stage.\nNegative: more distortions at high frequencies\nPositive: more distortions at low frequencies"}},
193	0		None					None				{None},
194	1	355	LT	8	Local_Modulateable	Cabinet	15	Cabinet	Cabinet	Hi_Cut	Cabinet_Hi_Cut	Parameters::Local_Modulateables::Cabinet_Hi_Cut	50.0f / 80.0f	{Parameters::Local_Modulateables::Cabinet_Hi_Cut, PID::Cabinet_Hi_Cut, 50.0f / 80.0f, {Smoothers::Mono_Slow::Cabinet_Hi_Cut, None, Properties::SmootherScale::Expon_Lin_Pitch, 80.0f, 60.0f, false}, {80, 800, 80, 800, "", "Cabinet", "Cabinet", "Hi Cut", "Hi Cut", "Cutoff frequency [in semitones] of the lowpass filter at the output."}},
195	0		None					None				{None},
196	1	356	LD	9	Local_Unmodulateable	Cabinet	15	Cabinet	Cabinet	Lo_Cut	Cabinet_Lo_Cut	Parameters::Local_Unmodulateables::Cabinet_Lo_Cut	10.0f / 80.0f	{Parameters::Local_Unmodulateables::Cabinet_Lo_Cut, PID::Cabinet_Lo_Cut, 10.0f / 80.0f, {Smoothers::Mono_Slow::Cabinet_Lo_Cut, None, Properties::SmootherScale::Expon_Lin_Pitch, 80.0f, 20.0f, false}, {80, 800, None, None, "", "Cabinet", "Cabinet", "Lo Cut", "Lo Cut", "Cutoff frequency [in semitones] of the highpass filter at the input."}},
197	1	357	LT	8	Local_Modulateable	Cabinet	15	Cabinet	Cabinet	Cab_Lvl	Cabinet_Cab_Lvl	Parameters::Local_Modulateables::Cabinet_Cab_Lvl	36.0f / 50.0f	{Parameters::Local_Modulateables::Cabinet_Cab_Lvl, PID::Cabinet_Cab_Lvl, 36.0f / 50.0f, {Smoothers::Mono_Fast::Cabinet_Cab_Lvl, None, Properties::SmootherScale::Expon_Gain, 50.0f, -50.0f, false}, {50, 500, 50, 500, "", "Cabinet", "Cabinet", "Cab Level", "Cab Level", "Output level [in dB] of the saturation effect before it is mixed with the dry signal."}},
198	0		None					None				{None},
199	1	358	LT	8	Local_Modulateable	Cabinet	15	Cabinet	Cabinet	Mix	Cabinet_Mix	Parameters::Local_Modulateables::Cabinet_Mix	0.0f	{Parameters::Local_Modulateables::Cabinet_Mix, PID::Cabinet_Mix, 0.0f, {Smoothers::Mono_Fast::Cabinet_Mix, None, Properties::SmootherScale::Linear, 1.0f, 0.0f, false}, {100, 1000, 100, 1000, "0", "Cabinet", "Cabinet", "Mix", "Mix", "Crossfades between the dry signal and the saturated signal."}},
200	0		None					None				{None},
201	1	367	LT	8	Local_Modulateable	Gap_Flt	16	Gap Filter	Gap Filter	Center	Gap_Flt_Center	Parameters::Local_Modulateables::Gap_Flt_Center	0.5f	{Parameters::Local_Modulateables::Gap_Flt_Center, PID::Gap_Flt_Center, 0.5f, {Smoothers::Mono_Slow::Gap_Flt_Center, None, Properties::SmootherScale::Linear, 96.0f, 24.0f, false}, {96, 960, 96, 960, "", "Gap Filter", "Gap Filter", "Center", "Center", "Shifts the mean cutoff frequency of both 4-pole filters on both channels up or down [in semitones]."}},
202	0		None					None				{None},
203	1	368	LD	9	Local_Unmodulateable	Gap_Flt	16	Gap Filter	Gap Filter	Stereo	Gap_Flt_Stereo	Parameters::Local_Unmodulateables::Gap_Flt_Stereo	0.0f	{Parameters::Local_Unmodulateables::Gap_Flt_Stereo, PID::Gap_Flt_Stereo, 0.0f, {Smoothers::Mono_Slow::Gap_Flt_Stereo, None, Properties::SmootherScale::Linear, 36.0f, 0.0f, true}, {72, 720, None, None, "", "Gap Filter", "Gap Filter", "Stereo", "Stereo", "Sets the difference between the center frequencies of the left and of the right channel [in semitones]."}},
204	1	369	LT	8	Local_Modulateable	Gap_Flt	16	Gap Filter	Gap Filter	Gap	Gap_Flt_Gap	Parameters::Local_Modulateables::Gap_Flt_Gap	12.0f / 96.0f	{Parameters::Local_Modulateables::Gap_Flt_Gap, PID::Gap_Flt_Gap, 12.0f / 96.0f, {Smoothers::Mono_Slow::Gap_Flt_Gap, None, Properties::SmootherScale::Linear, 48.0f, 0.0f, false}, {96, 960, 96, 960, "", "Gap Filter", "Gap Filter", "Gap", "Gap", "Offset between the cutoffs of the lowpass and the highpass [in semitones]. When the filters are running in parallel (Mix > 0.0), the Gap determines the width of the attenuated band, in serial mode (Mix < 0.0), the Gap determines the width of the passed band."}},
205	0		None					None				{None},
206	1	370	LD	9	Local_Unmodulateable	Gap_Flt	16	Gap Filter	Gap Filter	Res	Gap_Flt_Res	Parameters::Local_Unmodulateables::Gap_Flt_Res	0.5f	{Parameters::Local_Unmodulateables::Gap_Flt_Res, PID::Gap_Flt_Res, 0.5f, {Smoothers::Mono_Slow::Gap_Flt_Res, Signals::Mono_Signals::Gap_Flt_Res, Properties::SmootherScale::Linear, 0.9f, 0.0f, false}, {100, 1000, None, None, "", "Gap Filter", "Gap Filter", "Resonance", "Reson", "Resonance of both filters. Higher values create two resonance peaks at the upper and lower end of the gap."}},
207	1	371	LT	8	Local_Modulateable	Gap_Flt	16	Gap Filter	Gap Filter	Bal	Gap_Flt_Bal	Parameters::Local_Modulateables::Gap_Flt_Bal	0.0f	{Parameters::Local_Modulateables::Gap_Flt_Bal, PID::Gap_Flt_Bal, 0.0f, {Smoothers::Mono_Fast::Gap_Flt_Bal, None, Properties::SmootherScale::Linear, 1.0f, 0.0f, true}, {100, 1000, 100, 1000, "", "Gap Filter", "Gap Filter", "Balance", "Balance", "Balance between the levels of the ranges above and below the gap.\nIn the center position both ranges are equally weighted.\nNegative values boost the lower range and attenuate the higher range, positive values have the opposite effect."}},
208	0		None					None				{None},
209	1	372	LT	8	Local_Modulateable	Gap_Flt	16	Gap Filter	Gap Filter	Mix	Gap_Flt_Mix	Parameters::Local_Modulateables::Gap_Flt_Mix	0.0f	{Parameters::Local_Modulateables::Gap_Flt_Mix, PID::Gap_Flt_Mix, 0.0f, {Smoothers::Mono_Fast::Gap_Flt_Mix, None, Properties::SmootherScale::Linear, 1.0f, 0.0f, true}, {100, 1000, 100, 1000, "0", "Gap Filter", "Gap Filter", "Mix", "Mix", "Crossfades between the dry signal and the filtered signal. At positive values, the filter runs in parallel (band reject) mode, at negative values, it is a bandpass filter (in serial mode)."}},
210	0		None					None				{None},
211	1	324	LT	8	Local_Modulateable	Flanger	14	Flanger	Flanger	Time_Mod	Flanger_Time_Mod	Parameters::Local_Modulateables::Flanger_Time_Mod	0.0f	{Parameters::Local_Modulateables::Flanger_Time_Mod, PID::Flanger_Time_Mod, 0.0f, {Smoothers::Mono_Fast::Flanger_Time_Mod, Signals::Mono_Signals::Flanger_Time_Mod, Properties::SmootherScale::Parabolic, 1.0f, 0.0f, true}, {100, 1000, 100, 1000, "", "Flanger", "Flanger", "Time Mod", "Time Mod", "Relative amount of the modulation of the delay times by the LFO and/or the envelope."}},
212	0		None					None				{None},
213	1	325	LD	9	Local_Unmodulateable	Flanger	14	Flanger	Flanger	Phase	Flanger_Phase	Parameters::Local_Unmodulateables::Flanger_Phase	0.5f	{Parameters::Local_Unmodulateables::Flanger_Phase, PID::Flanger_Phase, 0.5f, {Smoothers::Mono_Slow::Flanger_Phase, None, Properties::SmootherScale::Linear, 180.0f, 0.0f, false}, {180, 1800, None, None, "", "Flanger", "Flanger", "Phase", "Phase", "Phase offset between the LFO signals modulating the delay times in the left and the right channel."}},
214	1	326	LT	8	Local_Modulateable	Flanger	14	Flanger	Flanger	Rate	Flanger_Rate	Parameters::Local_Modulateables::Flanger_Rate	0.317f	{Parameters::Local_Modulateables::Flanger_Rate, PID::Flanger_Rate, 0.317f, {Smoothers::Mono_Slow::Flanger_Rate, None, Properties::SmootherScale::Parabolic, 10.0f, 0.0f, false}, {100, 1000, 100, 1000, "", "Flanger", "Flanger", "Rate", "Rate", "Frequency of the LFO and rate of the envelope. Both can be modulation sources for the delay times and the allpass center frequencies."}},
215	0		None					None				{None},
216	1	327	LT	8	Local_Modulateable	Flanger	14	Flanger	Flanger	Time	Flanger_Time	Parameters::Local_Modulateables::Flanger_Time	0.317f	{Parameters::Local_Modulateables::Flanger_Time, PID::Flanger_Time, 0.317f, {Smoothers::Mono_Slow::Flanger_Time, None, Properties::SmootherScale::Parabolic, 50.0f, 0.0f, false}, {125, 1250, 125, 1250, "", "Flanger", "Flanger", "Time", "Time", "Mean value of the delay times in the left and right channel.\nThe \"Stereo\" parameter allows to create a time offset between the channels.\nWhen the time of the Flanger is set to zero, the overall effect is determined by the phase shifting of the allpass."}},
217	0		None					None				{None},
218	1	328	LD	9	Local_Unmodulateable	Flanger	14	Flanger	Flanger	Stereo	Flanger_Stereo	Parameters::Local_Unmodulateables::Flanger_Stereo	0.0f	{Parameters::Local_Unmodulateables::Flanger_Stereo, PID::Flanger_Stereo, 0.0f, {Smoothers::Mono_Slow::Flanger_Stereo, None, Properties::SmootherScale::Linear, 50.0f, 0.0f, true}, {50, 500, None, None, "", "Flanger", "Flanger", "Stereo", "Stereo", "Sets the ratio between the delay times of the left and of the right channel [the value shows the offset to 100.0 %]. In the center position, the offset is zero and both delay times are equal."}},
219	1	329	LT	8	Local_Modulateable	Flanger	14	Flanger	Flanger	Feedback	Flanger_Feedback	Parameters::Local_Modulateables::Flanger_Feedback	0.0f	{Parameters::Local_Modulateables::Flanger_Feedback, PID::Flanger_Feedback, 0.0f, {Smoothers::Mono_Fast::Flanger_Feedback, None, Properties::SmootherScale::Linear, 0.5f, 0.5f, true}, {100, 1000, 100, 1000, "", "Flanger", "Flanger", "Feedback", "Feedback", "Amount of the internal feedback. At negative values, the feedback is inverted and will emphasize other frequencies than in the non-inverted mode."}},
220	0		None					None				{None},
221	1	330	LD	9	Local_Unmodulateable	Flanger	14	Flanger	Flanger	Cross_FB	Flanger_Cross_FB	Parameters::Local_Unmodulateables::Flanger_Cross_FB	0.5f	{Parameters::Local_Unmodulateables::Flanger_Cross_FB, PID::Flanger_Cross_FB, 0.5f, {Smoothers::Mono_Fast::Flanger_Cross_FB, None, Properties::SmootherScale::Linear, 1.0f, 0.0f, true}, {100, 1000, None, None, "", "Flanger", "Flanger", "Cross FB", "Cross FB", "Amount of the cross feedback between the left and the right channel, increasing the complexity of the resulting signal. At negative values, the cross feedback is inverted and will emphasize other frequencies than in the non-inverted mode.\n0.0 %: no cross feedback\n+/- 100.0 %: all feedback is cross feedback"}},
222	1	331	LD	9	Local_Unmodulateable	Flanger	14	Flanger	Flanger	Hi_Cut	Flanger_Hi_Cut	Parameters::Local_Unmodulateables::Flanger_Hi_Cut	0.75f	{Parameters::Local_Unmodulateables::Flanger_Hi_Cut, PID::Flanger_Hi_Cut, 0.75f, {Smoothers::Mono_Slow::Flanger_Hi_Cut, None, Properties::SmootherScale::Expon_Lin_Pitch, 80.0f, 60.0f, false}, {80, 800, None, None, "", "Flanger", "Flanger", "Hi Cut", "Hi Cut", "Cutoff frequency [in semitones] of the filter that damps the higher frequencies of the delayed signal."}},
223	1	332	LT	8	Local_Modulateable	Flanger	14	Flanger	Flanger	Mix	Flanger_Mix	Parameters::Local_Modulateables::Flanger_Mix	0.0f	{Parameters::Local_Modulateables::Flanger_Mix, PID::Flanger_Mix, 0.0f, {Smoothers::Mono_Fast::Flanger_Mix, None, Properties::SmootherScale::Linear, 1.0f, 0.0f, true}, {100, 1000, 100, 1000, "0", "Flanger", "Flanger", "Mix", "Mix", "Crossfades between the dry signal and the delayed signal. At negative values, the delayed signal is inverted."}},
224	0		None					None				{None},
225	1	383	LT	8	Local_Modulateable	Echo	17	Echo	Echo	Time	Echo_Time	Parameters::Local_Modulateables::Echo_Time	0.433f	{Parameters::Local_Modulateables::Echo_Time, PID::Echo_Time, 0.433f, {Smoothers::Mono_Slow::Echo_Time, None, Properties::SmootherScale::Parabolic, 2.0f, 0.0f, false}, {200, 2000, 200, 2000, "", "Echo", "Echo", "Time", "Time", "Mean delay time [in milliseconds]. (As there can be an offset between the left and right channel, this control shows the mean time.)"}},
226	0		None					None				{None},
227	1	384	LT	8	Local_Modulateable	Echo	17	Echo	Echo	Stereo	Echo_Stereo	Parameters::Local_Modulateables::Echo_Stereo	0.0f	{Parameters::Local_Modulateables::Echo_Stereo, PID::Echo_Stereo, 0.0f, {Smoothers::Mono_Slow::Echo_Stereo, None, Properties::SmootherScale::Linear, 33.0f, 0.0f, true}, {66, 660, 66, 660, "", "Echo", "Echo", "Stereo", "Stereo", "Sets the ratio between the delay times of the left and of the right channel [the value shows the offset to 100.0 %]. In the center position, the offset is zero and both delay times are equal."}},
228	0		None					None				{None},
229	1	385	LT	8	Local_Modulateable	Echo	17	Echo	Echo	Feedback	Echo_Feedback	Parameters::Local_Modulateables::Echo_Feedback	0.5f	{Parameters::Local_Modulateables::Echo_Feedback, PID::Echo_Feedback, 0.5f, {Smoothers::Mono_Fast::Echo_Feedback, None, Properties::SmootherScale::Linear, 1.0f, 0.0f, false}, {100, 1000, 100, 1000, "", "Echo", "Echo", "Feedback", "Feedback", "Amount of internal feedback."}},
230	0		None					None				{None},
231	1	386	LD	9	Local_Unmodulateable	Echo	17	Echo	Echo	Cross_FB	Echo_Cross_FB	Parameters::Local_Unmodulateables::Echo_Cross_FB	0.5f	{Parameters::Local_Unmodulateables::Echo_Cross_FB, PID::Echo_Cross_FB, 0.5f, {Smoothers::Mono_Fast::Echo_Cross_FB, None, Properties::SmootherScale::Linear, 1.0f, 0.0f, false}, {100, 1000, None, None, "", "Echo", "Echo", "Cross FB", "Cross FB", "Amount of the cross feedback between the left and right channel.\n0.0 %: no cross feedback\n100.0 %: all feedback is cross feedback"}},
232	1	387	LD	9	Local_Unmodulateable	Echo	17	Echo	Echo	Hi_Cut	Echo_Hi_Cut	Parameters::Local_Unmodulateables::Echo_Hi_Cut	0.75f	{Parameters::Local_Unmodulateables::Echo_Hi_Cut, PID::Echo_Hi_Cut, 0.75f, {Smoothers::Mono_Slow::Echo_Hi_Cut, None, Properties::SmootherScale::Expon_Lin_Pitch, 80.0f, 60.0f, false}, {80, 800, None, None, "", "Echo", "Echo", "Hi Cut", "Hi Cut", "Cutoff frequency [in semitones] of the filter that damps the higher frequencies of the delayed signal."}},
233	1	388	LT	8	Local_Modulateable	Echo	17	Echo	Echo	Mix	Echo_Mix	Parameters::Local_Modulateables::Echo_Mix	0.0f	{Parameters::Local_Modulateables::Echo_Mix, PID::Echo_Mix, 0.0f, {Smoothers::Mono_Fast::Echo_Mix, None, Properties::SmootherScale::Parabolic, 1.0f, 0.0f, false}, {100, 1000, 100, 1000, "0", "Echo", "Echo", "Mix", "Mix", "Crossfades between the dry signal and the delayed signal."}},
234	0		None					None				{None},
235	1	398	LT	8	Local_Modulateable	Reverb	18	Reverb	Reverb	Size	Reverb_Size	Parameters::Local_Modulateables::Reverb_Size	0.33f	{Parameters::Local_Modulateables::Reverb_Size, PID::Reverb_Size, 0.33f, {Smoothers::Mono_Slow::Reverb_Size, None, Properties::SmootherScale::Linear, 1.0f, 0.0f, false}, {100, 1000, 100, 1000, "", "Reverb", "Reverb", "Size", "Size", "The room size and reverb time are set here."}},
236	0		None					None				{None},
237	1	399	LD	9	Local_Unmodulateable	Reverb	18	Reverb	Reverb	Pre_Dly	Reverb_Pre_Dly	Parameters::Local_Unmodulateables::Reverb_Pre_Dly	0.33f	{Parameters::Local_Unmodulateables::Reverb_Pre_Dly, PID::Reverb_Pre_Dly, 0.33f, {Smoothers::Mono_Slow::Reverb_Pre_Dly, None, Properties::SmootherScale::Cubic, 1.0f, 0.0f, false}, {100, 1000, None, None, "", "Reverb", "Reverb", "Pre Delay", "Pre Delay", "Pre delay time, shifting the late reflections. This has a profound effect on the perceived room size."}},
238	1	400	LT	8	Local_Modulateable	Reverb	18	Reverb	Reverb	Color	Reverb_Color	Parameters::Local_Modulateables::Reverb_Color	0.5f	{Parameters::Local_Modulateables::Reverb_Color, PID::Reverb_Color, 0.5f, {Smoothers::Mono_Slow::Reverb_Color, None, Properties::SmootherScale::Linear, 1.0f, 0.0f, false}, {100, 1000, 100, 1000, "", "Reverb", "Reverb", "Color", "Color", "Cutoff of the filter that damps the lower frequencies of the reverberation signal."}},
239	0		None					None				{None},
240	1	401	LD	9	Local_Unmodulateable	Reverb	18	Reverb	Reverb	Chorus	Reverb_Chorus	Parameters::Local_Unmodulateables::Reverb_Chorus	0.25f	{Parameters::Local_Unmodulateables::Reverb_Chorus, PID::Reverb_Chorus, 0.25f, {Smoothers::Mono_Slow::Reverb_Chorus, Signals::Mono_Signals::Reverb_Chorus, Properties::SmootherScale::Parabolic, 1.0f, 0.0f, false}, {100, 1000, None, None, "", "Reverb", "Reverb", "Chorus", "Chorus", "This controls the internal modulation of the reverberation delays. At higher amounts, there is more movement and the diffusion is smoother. At lower amounts, the reverb becomes more static and metallic."}},
241	1	402	LT	8	Local_Modulateable	Reverb	18	Reverb	Reverb	Mix	Reverb_Mix	Parameters::Local_Modulateables::Reverb_Mix	0.0f	{Parameters::Local_Modulateables::Reverb_Mix, PID::Reverb_Mix, 0.0f, {Smoothers::Mono_Fast::Reverb_Mix, None, Properties::SmootherScale::Parabolic, 1.0f, 0.0f, false}, {100, 1000, 100, 1000, "0", "Reverb", "Reverb", "Mix", "Mix", "Crossfades between the dry signal and the reverberation signal."}},
242	0		None					None				{None},
243	1	60	MC	4	Macro_Control	Macro	22	Macro Control	Macro Control	MC_A	MC_A	Parameters::Macro_Controls::MC_A	0.5f	{Parameters::Macro_Controls::MC_A, PID::MC_A, 0.5f, {}, {100, 1000, None, None, "", "Macro Control", "Macro Control", "", "", ""}},					get MC_A() { return 243; }
244	1	62	MC	4	Macro_Control	Macro	22	Macro Control	Macro Control	MC_B	MC_B	Parameters::Macro_Controls::MC_B	0.5f	{Parameters::Macro_Controls::MC_B, PID::MC_B, 0.5f, {}, {100, 1000, None, None, "", "Macro Control", "Macro Control", "", "", ""}},					get MC_B() { return 244; }
245	1	64	MC	4	Macro_Control	Macro	22	Macro Control	Macro Control	MC_C	MC_C	Parameters::Macro_Controls::MC_C	0.5f	{Parameters::Macro_Controls::MC_C, PID::MC_C, 0.5f, {}, {100, 1000, None, None, "", "Macro Control", "Macro Control", "", "", ""}},					get MC_C() { return 245; }
246	1	66	MC	4	Macro_Control	Macro	22	Macro Control	Macro Control	MC_D	MC_D	Parameters::Macro_Controls::MC_D	0.5f	{Parameters::Macro_Controls::MC_D, PID::MC_D, 0.5f, {}, {100, 1000, None, None, "", "Macro Control", "Macro Control", "", "", ""}},					get MC_D() { return 246; }
247	1	75	GT	6	Global_Modulateable	Master	19	Master	Master	Volume	Master_Volume	Parameters::Global_Modulateables::Master_Volume	0.5f	{Parameters::Global_Modulateables::Master_Volume, PID::Master_Volume, 0.5f, {Smoothers::Global_Fast::Master_Volume, None, Properties::SmootherScale::Parabolic, 4.0f, 0.0f, false}, {100, 1000, 100, 1000, "", "Master", "Master", "Master Volume", "Volume", "Master volume [in dB], applied at the end of the effect chain, before the soft clipper."}},
248	1	76	GT	6	Global_Modulateable	Master	19	Master	Master	Tune	Master_Tune	Parameters::Global_Modulateables::Master_Tune	0.0f	{Parameters::Global_Modulateables::Master_Tune, PID::Master_Tune, 0.0f, {Smoothers::Global_Slow::Master_Tune, Signals::Global_Signals::Master_Tune, Properties::SmootherScale::Linear, 48.0f, 0.0f, true}, {48, 4800, 48, 4800, "", "Master", "Master", "Master Tune", "Tune", "Global pitch transposition [in semitones]."}},
249	1	95	LD	9	Local_Unmodulateable	Unison	20	Unison	Unison	Voices	Unison_Voices	Parameters::Local_Unmodulateables::Unison_Voices	0.0f	{Parameters::Local_Unmodulateables::Unison_Voices, PID::Unison_Voices, 0.0f, {None, None, Properties::SmootherScale::Linear, 23.0f, 1.0f, false}, {23, 23, None, None, "0", "Unison", "Unison", "Voices", "Voices", "Number of unison voices that will be assigned to a key. At 1, the unison effect is disabled."}},
250	1	96	LT	8	Local_Modulateable	Unison	20	Unison	Unison	Detune	Unison_Detune	Parameters::Local_Modulateables::Unison_Detune	50.0f / 12000.0f	{Parameters::Local_Modulateables::Unison_Detune, PID::Unison_Detune, 50.0f / 12000.0f, {Smoothers::Poly_Slow::Unison_Detune, None, Properties::SmootherScale::Linear, 12.0f, 0.0f, false}, {120, 12000, 120, 12000, "", "Unison", "Unison", "Detune", "Detune", "Spreading of the pitches of the unison voices [in semitones]. The Fine mode allows for adjustments in steps of 0.001 semitones (0.1 cents)."}},
251	0		None					None				{None},
252	1	97	LD	9	Local_Unmodulateable	Unison	20	Unison	Unison	Phase	Unison_Phase	Parameters::Local_Unmodulateables::Unison_Phase	0.0f	{Parameters::Local_Unmodulateables::Unison_Phase, PID::Unison_Phase, 0.0f, {Smoothers::Poly_Audio::Unison_Phase, None, Properties::SmootherScale::Linear, 1.0f, 0.0f, false}, {180, 3600, None, None, "", "Unison", "Unison", "Phase", "Phase", "Spreading the (Oscillators') start phases of the unison voices to get different phase cancellations at the beginning of a note. The value is the phase range [in degrees] covered by a group of unison voices."}},
253	1	98	LD	9	Local_Unmodulateable	Unison	20	Unison	Unison	Pan	Unison_Pan	Parameters::Local_Unmodulateables::Unison_Pan	0.0f	{Parameters::Local_Unmodulateables::Unison_Pan, PID::Unison_Pan, 0.0f, {Smoothers::Poly_Fast::Unison_Pan, None, Properties::SmootherScale::Linear, 1.0f, 0.0f, false}, {100, 1000, None, None, "", "Unison", "Unison", "Pan", "Pan", "Voice panning inside of a group of unison voices. At 100.0 %, the voices are spread over the full stereo base."}},
254	1	2	HW	2	Hardware_Source	Mod_HW	23	Hardware Source	HW Source	Pedal_1	Pedal_1	Parameters::Hardware_Sources::Pedal_1	0.0f	{Parameters::Hardware_Sources::Pedal_1, PID::Pedal_1, 0.0f, {}, {100, 1000, None, None, "", "Hardware Source", "HW Source", "Pedal 1", "Pedal 1", "This control is the parameter representation of the \"Pedal 1\" Hardware Source. If a pedal is connected, it will directly follow the external control. If the source's return behavior is set to \"Center\", the parameter will be bipolar."}},
255	1	11	HA	3	Hardware_Amount	Mod_HA	24	Hardware Amount	HW Amount	Pedal_1_to_MC_A	Pedal_1_to_MC_A	Parameters::Hardware_Amounts::Pedal_1_to_MC_A	0.0f	{Parameters::Hardware_Amounts::Pedal_1_to_MC_A, PID::Pedal_1_to_MC_A, 0.0f, {}, {100, 1000, None, None, "", "Hardware Amount", "HW Amount", "Pedal 1 to ", "Ped 1 to ", "Determines the influence of Pedal 1 on Macro Control A. If the pedal is set to a returning mode, the amount can be adjusted continuously, otherwise it will be switch-like. Continuous amounts can be set [in percent] and can cover the whole range of the Macro Control in both directions (-100.0 ... 100.0 %)."}},
256	1	12	HA	3	Hardware_Amount	Mod_HA	24	Hardware Amount	HW Amount	Pedal_1_to_MC_B	Pedal_1_to_MC_B	Parameters::Hardware_Amounts::Pedal_1_to_MC_B	0.0f	{Parameters::Hardware_Amounts::Pedal_1_to_MC_B, PID::Pedal_1_to_MC_B, 0.0f, {}, {100, 1000, None, None, "", "Hardware Amount", "HW Amount", "Pedal 1 to ", "Ped 1 to ", "Determines the influence of Pedal 1 on Macro Control B. If the pedal is set to a returning mode, the amount can be adjusted continuously, otherwise it will be switch-like. Continuous amounts can be set [in percent] and can cover the whole range of the Macro Control in both directions (-100.0 ... 100.0 %)."}},
257	1	13	HA	3	Hardware_Amount	Mod_HA	24	Hardware Amount	HW Amount	Pedal_1_to_MC_C	Pedal_1_to_MC_C	Parameters::Hardware_Amounts::Pedal_1_to_MC_C	0.0f	{Parameters::Hardware_Amounts::Pedal_1_to_MC_C, PID::Pedal_1_to_MC_C, 0.0f, {}, {100, 1000, None, None, "", "Hardware Amount", "HW Amount", "Pedal 1 to ", "Ped 1 to ", "Determines the influence of Pedal 1 on Macro Control C. If the pedal is set to a returning mode, the amount can be adjusted continuously, otherwise it will be switch-like. Continuous amounts can be set [in percent] and can cover the whole range of the Macro Control in both directions (-100.0 ... 100.0 %)."}},
258	1	14	HA	3	Hardware_Amount	Mod_HA	24	Hardware Amount	HW Amount	Pedal_1_to_MC_D	Pedal_1_to_MC_D	Parameters::Hardware_Amounts::Pedal_1_to_MC_D	0.0f	{Parameters::Hardware_Amounts::Pedal_1_to_MC_D, PID::Pedal_1_to_MC_D, 0.0f, {}, {100, 1000, None, None, "", "Hardware Amount", "HW Amount", "Pedal 1 to ", "Ped 1 to ", "Determines the influence of Pedal 1 on Macro Control D. If the pedal is set to a returning mode, the amount can be adjusted continuously, otherwise it will be switch-like. Continuous amounts can be set [in percent] and can cover the whole range of the Macro Control in both directions (-100.0 ... 100.0 %)."}},
259	1	3	HW	2	Hardware_Source	Mod_HW	23	Hardware Source	HW Source	Pedal_2	Pedal_2	Parameters::Hardware_Sources::Pedal_2	0.0f	{Parameters::Hardware_Sources::Pedal_2, PID::Pedal_2, 0.0f, {}, {100, 1000, None, None, "", "Hardware Source", "HW Source", "Pedal 2", "Pedal 2", "This control is the parameter representation of the \"Pedal 2\" Hardware Source. If a pedal is connected, it will directly follow the external control. If the source's return behavior is set to \"Center\", the parameter will be bipolar."}},
260	1	17	HA	3	Hardware_Amount	Mod_HA	24	Hardware Amount	HW Amount	Pedal_2_to_MC_A	Pedal_2_to_MC_A	Parameters::Hardware_Amounts::Pedal_2_to_MC_A	0.0f	{Parameters::Hardware_Amounts::Pedal_2_to_MC_A, PID::Pedal_2_to_MC_A, 0.0f, {}, {100, 1000, None, None, "", "Hardware Amount", "HW Amount", "Pedal 2 to ", "Ped 2 to ", "Determines the influence of Pedal 2 on Macro Control A. If the pedal is set to a returning mode, the amount can be adjusted continuously, otherwise it will be switch-like. Continuous amounts can be set [in percent] and can cover the whole range of the Macro Control in both directions (-100.0 ... 100.0 %)."}},
261	1	18	HA	3	Hardware_Amount	Mod_HA	24	Hardware Amount	HW Amount	Pedal_2_to_MC_B	Pedal_2_to_MC_B	Parameters::Hardware_Amounts::Pedal_2_to_MC_B	0.0f	{Parameters::Hardware_Amounts::Pedal_2_to_MC_B, PID::Pedal_2_to_MC_B, 0.0f, {}, {100, 1000, None, None, "", "Hardware Amount", "HW Amount", "Pedal 2 to ", "Ped 2 to ", "Determines the influence of Pedal 2 on Macro Control B. If the pedal is set to a returning mode, the amount can be adjusted continuously, otherwise it will be switch-like. Continuous amounts can be set [in percent] and can cover the whole range of the Macro Control in both directions (-100.0 ... 100.0 %)."}},
262	1	19	HA	3	Hardware_Amount	Mod_HA	24	Hardware Amount	HW Amount	Pedal_2_to_MC_C	Pedal_2_to_MC_C	Parameters::Hardware_Amounts::Pedal_2_to_MC_C	0.0f	{Parameters::Hardware_Amounts::Pedal_2_to_MC_C, PID::Pedal_2_to_MC_C, 0.0f, {}, {100, 1000, None, None, "", "Hardware Amount", "HW Amount", "Pedal 2 to ", "Ped 2 to ", "Determines the influence of Pedal 2 on Macro Control C. If the pedal is set to a returning mode, the amount can be adjusted continuously, otherwise it will be switch-like. Continuous amounts can be set [in percent] and can cover the whole range of the Macro Control in both directions (-100.0 ... 100.0 %)."}},
263	1	20	HA	3	Hardware_Amount	Mod_HA	24	Hardware Amount	HW Amount	Pedal_2_to_MC_D	Pedal_2_to_MC_D	Parameters::Hardware_Amounts::Pedal_2_to_MC_D	0.0f	{Parameters::Hardware_Amounts::Pedal_2_to_MC_D, PID::Pedal_2_to_MC_D, 0.0f, {}, {100, 1000, None, None, "", "Hardware Amount", "HW Amount", "Pedal 2 to ", "Ped 2 to ", "Determines the influence of Pedal 2 on Macro Control D. If the pedal is set to a returning mode, the amount can be adjusted continuously, otherwise it will be switch-like. Continuous amounts can be set [in percent] and can cover the whole range of the Macro Control in both directions (-100.0 ... 100.0 %)."}},
264	1	4	HW	2	Hardware_Source	Mod_HW	23	Hardware Source	HW Source	Pedal_3	Pedal_3	Parameters::Hardware_Sources::Pedal_3	0.0f	{Parameters::Hardware_Sources::Pedal_3, PID::Pedal_3, 0.0f, {}, {100, 1000, None, None, "", "Hardware Source", "HW Source", "Pedal 3", "Pedal 3", "This control is the parameter representation of the \"Pedal 3\" Hardware Source. If a pedal is connected, it will directly follow the external control. If the source's return behavior is set to \"Center\", the parameter will be bipolar."}},
265	1	23	HA	3	Hardware_Amount	Mod_HA	24	Hardware Amount	HW Amount	Pedal_3_to_MC_A	Pedal_3_to_MC_A	Parameters::Hardware_Amounts::Pedal_3_to_MC_A	0.0f	{Parameters::Hardware_Amounts::Pedal_3_to_MC_A, PID::Pedal_3_to_MC_A, 0.0f, {}, {100, 1000, None, None, "", "Hardware Amount", "HW Amount", "Pedal 3 to ", "Ped 3 to ", "Determines the influence of Pedal 3 on Macro Control A. If the pedal is set to a returning mode, the amount can be adjusted continuously, otherwise it will be switch-like. Continuous amounts can be set [in percent] and can cover the whole range of the Macro Control in both directions (-100.0 ... 100.0 %)."}},
266	1	24	HA	3	Hardware_Amount	Mod_HA	24	Hardware Amount	HW Amount	Pedal_3_to_MC_B	Pedal_3_to_MC_B	Parameters::Hardware_Amounts::Pedal_3_to_MC_B	0.0f	{Parameters::Hardware_Amounts::Pedal_3_to_MC_B, PID::Pedal_3_to_MC_B, 0.0f, {}, {100, 1000, None, None, "", "Hardware Amount", "HW Amount", "Pedal 3 to ", "Ped 3 to ", "Determines the influence of Pedal 3 on Macro Control B. If the pedal is set to a returning mode, the amount can be adjusted continuously, otherwise it will be switch-like. Continuous amounts can be set [in percent] and can cover the whole range of the Macro Control in both directions (-100.0 ... 100.0 %)."}},
267	1	25	HA	3	Hardware_Amount	Mod_HA	24	Hardware Amount	HW Amount	Pedal_3_to_MC_C	Pedal_3_to_MC_C	Parameters::Hardware_Amounts::Pedal_3_to_MC_C	0.0f	{Parameters::Hardware_Amounts::Pedal_3_to_MC_C, PID::Pedal_3_to_MC_C, 0.0f, {}, {100, 1000, None, None, "", "Hardware Amount", "HW Amount", "Pedal 3 to ", "Ped 3 to ", "Determines the influence of Pedal 3 on Macro Control C. If the pedal is set to a returning mode, the amount can be adjusted continuously, otherwise it will be switch-like. Continuous amounts can be set [in percent] and can cover the whole range of the Macro Control in both directions (-100.0 ... 100.0 %)."}},
268	1	26	HA	3	Hardware_Amount	Mod_HA	24	Hardware Amount	HW Amount	Pedal_3_to_MC_D	Pedal_3_to_MC_D	Parameters::Hardware_Amounts::Pedal_3_to_MC_D	0.0f	{Parameters::Hardware_Amounts::Pedal_3_to_MC_D, PID::Pedal_3_to_MC_D, 0.0f, {}, {100, 1000, None, None, "", "Hardware Amount", "HW Amount", "Pedal 3 to ", "Ped 3 to ", "Determines the influence of Pedal 3 on Macro Control D. If the pedal is set to a returning mode, the amount can be adjusted continuously, otherwise it will be switch-like. Continuous amounts can be set [in percent] and can cover the whole range of the Macro Control in both directions (-100.0 ... 100.0 %)."}},
269	1	5	HW	2	Hardware_Source	Mod_HW	23	Hardware Source	HW Source	Pedal_4	Pedal_4	Parameters::Hardware_Sources::Pedal_4	0.0f	{Parameters::Hardware_Sources::Pedal_4, PID::Pedal_4, 0.0f, {}, {100, 1000, None, None, "", "Hardware Source", "HW Source", "Pedal 4", "Pedal 4", "This control is the parameter representation of the \"Pedal 4\" Hardware Source. If a pedal is connected, it will directly follow the external control. If the source's return behavior is set to \"Center\", the parameter will be bipolar."}},
270	1	29	HA	3	Hardware_Amount	Mod_HA	24	Hardware Amount	HW Amount	Pedal_4_to_MC_A	Pedal_4_to_MC_A	Parameters::Hardware_Amounts::Pedal_4_to_MC_A	0.0f	{Parameters::Hardware_Amounts::Pedal_4_to_MC_A, PID::Pedal_4_to_MC_A, 0.0f, {}, {100, 1000, None, None, "", "Hardware Amount", "HW Amount", "Pedal 4 to ", "Ped 4 to ", "Determines the influence of Pedal 4 on Macro Control A. If the pedal is set to a returning mode, the amount can be adjusted continuously, otherwise it will be switch-like. Continuous amounts can be set [in percent] and can cover the whole range of the Macro Control in both directions (-100.0 ... 100.0 %)."}},
271	1	30	HA	3	Hardware_Amount	Mod_HA	24	Hardware Amount	HW Amount	Pedal_4_to_MC_B	Pedal_4_to_MC_B	Parameters::Hardware_Amounts::Pedal_4_to_MC_B	0.0f	{Parameters::Hardware_Amounts::Pedal_4_to_MC_B, PID::Pedal_4_to_MC_B, 0.0f, {}, {100, 1000, None, None, "", "Hardware Amount", "HW Amount", "Pedal 4 to ", "Ped 4 to ", "Determines the influence of Pedal 4 on Macro Control B. If the pedal is set to a returning mode, the amount can be adjusted continuously, otherwise it will be switch-like. Continuous amounts can be set [in percent] and can cover the whole range of the Macro Control in both directions (-100.0 ... 100.0 %)."}},
272	1	31	HA	3	Hardware_Amount	Mod_HA	24	Hardware Amount	HW Amount	Pedal_4_to_MC_C	Pedal_4_to_MC_C	Parameters::Hardware_Amounts::Pedal_4_to_MC_C	0.0f	{Parameters::Hardware_Amounts::Pedal_4_to_MC_C, PID::Pedal_4_to_MC_C, 0.0f, {}, {100, 1000, None, None, "", "Hardware Amount", "HW Amount", "Pedal 4 to ", "Ped 4 to ", "Determines the influence of Pedal 4 on Macro Control C. If the pedal is set to a returning mode, the amount can be adjusted continuously, otherwise it will be switch-like. Continuous amounts can be set [in percent] and can cover the whole range of the Macro Control in both directions (-100.0 ... 100.0 %)."}},
273	1	32	HA	3	Hardware_Amount	Mod_HA	24	Hardware Amount	HW Amount	Pedal_4_to_MC_D	Pedal_4_to_MC_D	Parameters::Hardware_Amounts::Pedal_4_to_MC_D	0.0f	{Parameters::Hardware_Amounts::Pedal_4_to_MC_D, PID::Pedal_4_to_MC_D, 0.0f, {}, {100, 1000, None, None, "", "Hardware Amount", "HW Amount", "Pedal 4 to ", "Ped 4 to ", "Determines the influence of Pedal 4 on Macro Control D. If the pedal is set to a returning mode, the amount can be adjusted continuously, otherwise it will be switch-like. Continuous amounts can be set [in percent] and can cover the whole range of the Macro Control in both directions (-100.0 ... 100.0 %)."}},
274	1	6	HW	2	Hardware_Source	Mod_HW	23	Hardware Source	HW Source	Bender	Bender	Parameters::Hardware_Sources::Bender	0.0f	{Parameters::Hardware_Sources::Bender, PID::Bender, 0.0f, {}, {100, 1000, None, None, "", "Hardware Source", "HW Source", "Bender", "Bender", "This control is the parameter representation of the \"Bender\" Hardware Source. It will directly follow the Bender."}},
275	1	35	HA	3	Hardware_Amount	Mod_HA	24	Hardware Amount	HW Amount	Bender_to_MC_A	Bender_to_MC_A	Parameters::Hardware_Amounts::Bender_to_MC_A	0.0f	{Parameters::Hardware_Amounts::Bender_to_MC_A, PID::Bender_to_MC_A, 0.0f, {}, {100, 1000, None, None, "", "Hardware Amount", "HW Amount", "Bender to ", "Bend to ", "Determines the influence of the Bender on Macro Control A. The amount can be adjusted continuously [in percent] and can cover the whole range of the Macro Control in both directions (-100.0 ... 100.0 %). The bipolar range of the Bender is mapped to the unipolar range of the Macro Control by an amount of 50 %."}},
276	1	36	HA	3	Hardware_Amount	Mod_HA	24	Hardware Amount	HW Amount	Bender_to_MC_B	Bender_to_MC_B	Parameters::Hardware_Amounts::Bender_to_MC_B	0.0f	{Parameters::Hardware_Amounts::Bender_to_MC_B, PID::Bender_to_MC_B, 0.0f, {}, {100, 1000, None, None, "", "Hardware Amount", "HW Amount", "Bender to ", "Bend to ", "Determines the influence of the Bender on Macro Control B. The amount can be adjusted continuously [in percent] and can cover the whole range of the Macro Control in both directions (-100.0 ... 100.0 %). The bipolar range of the Bender is mapped to the unipolar range of the Macro Control by an amount of 50 %."}},
277	1	37	HA	3	Hardware_Amount	Mod_HA	24	Hardware Amount	HW Amount	Bender_to_MC_C	Bender_to_MC_C	Parameters::Hardware_Amounts::Bender_to_MC_C	0.0f	{Parameters::Hardware_Amounts::Bender_to_MC_C, PID::Bender_to_MC_C, 0.0f, {}, {100, 1000, None, None, "", "Hardware Amount", "HW Amount", "Bender to ", "Bend to ", "Determines the influence of the Bender on Macro Control C. The amount can be adjusted continuously [in percent] and can cover the whole range of the Macro Control in both directions (-100.0 ... 100.0 %). The bipolar range of the Bender is mapped to the unipolar range of the Macro Control by an amount of 50 %."}},
278	1	38	HA	3	Hardware_Amount	Mod_HA	24	Hardware Amount	HW Amount	Bender_to_MC_D	Bender_to_MC_D	Parameters::Hardware_Amounts::Bender_to_MC_D	0.0f	{Parameters::Hardware_Amounts::Bender_to_MC_D, PID::Bender_to_MC_D, 0.0f, {}, {100, 1000, None, None, "", "Hardware Amount", "HW Amount", "Bender to ", "Bend to ", "Determines the influence of the Bender on Macro Control D. The amount can be adjusted continuously [in percent] and can cover the whole range of the Macro Control in both directions (-100.0 ... 100.0 %). The bipolar range of the Bender is mapped to the unipolar range of the Macro Control by an amount of 50 %."}},
279	1	7	HW	2	Hardware_Source	Mod_HW	23	Hardware Source	HW Source	Aftertouch	Aftertouch	Parameters::Hardware_Sources::Aftertouch	0.0f	{Parameters::Hardware_Sources::Aftertouch, PID::Aftertouch, 0.0f, {}, {100, 1000, None, None, "", "Hardware Source", "HW Source", "Aftertouch", "Aftertouch", "This control is the parameter representation of the \"Aftertouch\" Hardware Source. It will directly follow aftertouch gestures."}},
280	1	41	HA	3	Hardware_Amount	Mod_HA	24	Hardware Amount	HW Amount	Aftertouch_to_MC_A	Aftertouch_to_MC_A	Parameters::Hardware_Amounts::Aftertouch_to_MC_A	0.0f	{Parameters::Hardware_Amounts::Aftertouch_to_MC_A, PID::Aftertouch_to_MC_A, 0.0f, {}, {100, 1000, None, None, "", "Hardware Amount", "HW Amount", "Aftertouch to ", "AT to ", "Determines the influence of the Aftertouch on Macro Control A. The amount can be adjusted continuously [in percent] and can cover the whole range of the Macro Control in both directions (-100.0 ... 100.0 %)."}},
281	1	42	HA	3	Hardware_Amount	Mod_HA	24	Hardware Amount	HW Amount	Aftertouch_to_MC_B	Aftertouch_to_MC_B	Parameters::Hardware_Amounts::Aftertouch_to_MC_B	0.0f	{Parameters::Hardware_Amounts::Aftertouch_to_MC_B, PID::Aftertouch_to_MC_B, 0.0f, {}, {100, 1000, None, None, "", "Hardware Amount", "HW Amount", "Aftertouch to ", "AT to ", "Determines the influence of the Aftertouch on Macro Control B. The amount can be adjusted continuously [in percent] and can cover the whole range of the Macro Control in both directions (-100.0 ... 100.0 %)."}},
282	1	43	HA	3	Hardware_Amount	Mod_HA	24	Hardware Amount	HW Amount	Aftertouch_to_MC_C	Aftertouch_to_MC_C	Parameters::Hardware_Amounts::Aftertouch_to_MC_C	0.0f	{Parameters::Hardware_Amounts::Aftertouch_to_MC_C, PID::Aftertouch_to_MC_C, 0.0f, {}, {100, 1000, None, None, "", "Hardware Amount", "HW Amount", "Aftertouch to ", "AT to ", "Determines the influence of the Aftertouch on Macro Control C. The amount can be adjusted continuously [in percent] and can cover the whole range of the Macro Control in both directions (-100.0 ... 100.0 %)."}},
283	1	44	HA	3	Hardware_Amount	Mod_HA	24	Hardware Amount	HW Amount	Aftertouch_to_MC_D	Aftertouch_to_MC_D	Parameters::Hardware_Amounts::Aftertouch_to_MC_D	0.0f	{Parameters::Hardware_Amounts::Aftertouch_to_MC_D, PID::Aftertouch_to_MC_D, 0.0f, {}, {100, 1000, None, None, "", "Hardware Amount", "HW Amount", "Aftertouch to ", "AT to ", "Determines the influence of the Aftertouch on Macro Control D. The amount can be adjusted continuously [in percent] and can cover the whole range of the Macro Control in both directions (-100.0 ... 100.0 %)."}},
284	1	8	HW	2	Hardware_Source	Mod_HW	23	Hardware Source	HW Source	Ribbon_1	Ribbon_1	Parameters::Hardware_Sources::Ribbon_1	0.0f	{Parameters::Hardware_Sources::Ribbon_1, PID::Ribbon_1, 0.0f, {}, {100, 1000, None, None, "", "Hardware Source", "HW Source", "Ribbon 1", "Ribbon 1", "This control is the parameter representation of the \"Ribbon 1\" Hardware Source. It will directly follow the Ribbon and vice versa. If the source's return behavior is set to \"Center\", the parameter will be bipolar."}},
285	1	47	HA	3	Hardware_Amount	Mod_HA	24	Hardware Amount	HW Amount	Ribbon_1_to_MC_A	Ribbon_1_to_MC_A	Parameters::Hardware_Amounts::Ribbon_1_to_MC_A	0.0f	{Parameters::Hardware_Amounts::Ribbon_1_to_MC_A, PID::Ribbon_1_to_MC_A, 0.0f, {}, {100, 1000, None, None, "", "Hardware Amount", "HW Amount", "Ribbon 1 to ", "Rib 1 to ", "Determines the influence of Ribbon 1 on Macro Control A. If the ribbon is set to a returning mode, the amount can be adjusted continuously, otherwise it will be switch-like. Continuous amounts can be set [in percent] and can cover the whole range of the Macro Control in both directions (-100.0 ... 100.0 %)."}},
286	1	48	HA	3	Hardware_Amount	Mod_HA	24	Hardware Amount	HW Amount	Ribbon_1_to_MC_B	Ribbon_1_to_MC_B	Parameters::Hardware_Amounts::Ribbon_1_to_MC_B	0.0f	{Parameters::Hardware_Amounts::Ribbon_1_to_MC_B, PID::Ribbon_1_to_MC_B, 0.0f, {}, {100, 1000, None, None, "", "Hardware Amount", "HW Amount", "Ribbon 1 to ", "Rib 1 to ", "Determines the influence of Ribbon 1 on Macro Control B. If the ribbon is set to a returning mode, the amount can be adjusted continuously, otherwise it will be switch-like. Continuous amounts can be set [in percent] and can cover the whole range of the Macro Control in both directions (-100.0 ... 100.0 %)."}},
287	1	49	HA	3	Hardware_Amount	Mod_HA	24	Hardware Amount	HW Amount	Ribbon_1_to_MC_C	Ribbon_1_to_MC_C	Parameters::Hardware_Amounts::Ribbon_1_to_MC_C	0.0f	{Parameters::Hardware_Amounts::Ribbon_1_to_MC_C, PID::Ribbon_1_to_MC_C, 0.0f, {}, {100, 1000, None, None, "", "Hardware Amount", "HW Amount", "Ribbon 1 to ", "Rib 1 to ", "Determines the influence of Ribbon 1 on Macro Control C. If the ribbon is set to a returning mode, the amount can be adjusted continuously, otherwise it will be switch-like. Continuous amounts can be set [in percent] and can cover the whole range of the Macro Control in both directions (-100.0 ... 100.0 %)."}},
288	1	50	HA	3	Hardware_Amount	Mod_HA	24	Hardware Amount	HW Amount	Ribbon_1_to_MC_D	Ribbon_1_to_MC_D	Parameters::Hardware_Amounts::Ribbon_1_to_MC_D	0.0f	{Parameters::Hardware_Amounts::Ribbon_1_to_MC_D, PID::Ribbon_1_to_MC_D, 0.0f, {}, {100, 1000, None, None, "", "Hardware Amount", "HW Amount", "Ribbon 1 to ", "Rib 1 to ", "Determines the influence of Ribbon 1 on Macro Control D. If the ribbon is set to a returning mode, the amount can be adjusted continuously, otherwise it will be switch-like. Continuous amounts can be set [in percent] and can cover the whole range of the Macro Control in both directions (-100.0 ... 100.0 %)."}},
289	1	9	HW	2	Hardware_Source	Mod_HW	23	Hardware Source	HW Source	Ribbon_2	Ribbon_2	Parameters::Hardware_Sources::Ribbon_2	0.0f	{Parameters::Hardware_Sources::Ribbon_2, PID::Ribbon_2, 0.0f, {}, {100, 1000, None, None, "", "Hardware Source", "HW Source", "Ribbon 2", "Ribbon 2", "This control is the parameter representation of the \"Ribbon 2\" Hardware Source. It will directly follow the Ribbon and vice versa. If the source's return behavior is set to \"Center\", the parameter will be bipolar."}},
290	1	53	HA	3	Hardware_Amount	Mod_HA	24	Hardware Amount	HW Amount	Ribbon_2_to_MC_A	Ribbon_2_to_MC_A	Parameters::Hardware_Amounts::Ribbon_2_to_MC_A	0.0f	{Parameters::Hardware_Amounts::Ribbon_2_to_MC_A, PID::Ribbon_2_to_MC_A, 0.0f, {}, {100, 1000, None, None, "", "Hardware Amount", "HW Amount", "Ribbon 2 to ", "Rib 2 to ", "Determines the influence of Ribbon 2 on Macro Control A. If the ribbon is set to a returning mode, the amount can be adjusted continuously, otherwise it will be switch-like. Continuous amounts can be set [in percent] and can cover the whole range of the Macro Control in both directions (-100.0 ... 100.0 %)."}},
291	1	54	HA	3	Hardware_Amount	Mod_HA	24	Hardware Amount	HW Amount	Ribbon_2_to_MC_B	Ribbon_2_to_MC_B	Parameters::Hardware_Amounts::Ribbon_2_to_MC_B	0.0f	{Parameters::Hardware_Amounts::Ribbon_2_to_MC_B, PID::Ribbon_2_to_MC_B, 0.0f, {}, {100, 1000, None, None, "", "Hardware Amount", "HW Amount", "Ribbon 2 to ", "Rib 2 to ", "Determines the influence of Ribbon 2 on Macro Control B. If the ribbon is set to a returning mode, the amount can be adjusted continuously, otherwise it will be switch-like. Continuous amounts can be set [in percent] and can cover the whole range of the Macro Control in both directions (-100.0 ... 100.0 %)."}},
292	1	55	HA	3	Hardware_Amount	Mod_HA	24	Hardware Amount	HW Amount	Ribbon_2_to_MC_C	Ribbon_2_to_MC_C	Parameters::Hardware_Amounts::Ribbon_2_to_MC_C	0.0f	{Parameters::Hardware_Amounts::Ribbon_2_to_MC_C, PID::Ribbon_2_to_MC_C, 0.0f, {}, {100, 1000, None, None, "", "Hardware Amount", "HW Amount", "Ribbon 2 to ", "Rib 2 to ", "Determines the influence of Ribbon 2 on Macro Control C. If the ribbon is set to a returning mode, the amount can be adjusted continuously, otherwise it will be switch-like. Continuous amounts can be set [in percent] and can cover the whole range of the Macro Control in both directions (-100.0 ... 100.0 %)."}},
293	1	56	HA	3	Hardware_Amount	Mod_HA	24	Hardware Amount	HW Amount	Ribbon_2_to_MC_D	Ribbon_2_to_MC_D	Parameters::Hardware_Amounts::Ribbon_2_to_MC_D	0.0f	{Parameters::Hardware_Amounts::Ribbon_2_to_MC_D, PID::Ribbon_2_to_MC_D, 0.0f, {}, {100, 1000, None, None, "", "Hardware Amount", "HW Amount", "Ribbon 2 to ", "Rib 2 to ", "Determines the influence of Ribbon 2 on Macro Control D. If the ribbon is set to a returning mode, the amount can be adjusted continuously, otherwise it will be switch-like. Continuous amounts can be set [in percent] and can cover the whole range of the Macro Control in both directions (-100.0 ... 100.0 %)."}},
294	1	126	LD	9	Local_Unmodulateable	Env_A	2	Envelope A	Envelope A	Att_Curve	Env_A_Att_Curve	Parameters::Local_Unmodulateables::Env_A_Att_Curve	0.0f	{Parameters::Local_Unmodulateables::Env_A_Att_Curve, PID::Env_A_Att_Curve, 0.0f, {Smoothers::Poly_Sync::Env_A_Att_Curve, None, Properties::SmootherScale::Linear, 1.0f, 0.0f, true}, {100, 1000, None, None, "", "Envelope A", "Envelope A", "Attack Curve", "Curve", "Curvature of the (polynomial) Attack segment. (negative: decelerating slope, zero: linear, positive: accelerating slope)"}},
295	1	145	LD	9	Local_Unmodulateable	Env_B	3	Envelope B	Envelope B	Att_Curve	Env_B_Att_Curve	Parameters::Local_Unmodulateables::Env_B_Att_Curve	0.0f	{Parameters::Local_Unmodulateables::Env_B_Att_Curve, PID::Env_B_Att_Curve, 0.0f, {Smoothers::Poly_Sync::Env_B_Att_Curve, None, Properties::SmootherScale::Linear, 1.0f, 0.0f, true}, {100, 1000, None, None, "", "Envelope B", "Envelope B", "Attack Curve", "Curve", "Curvature of the (polynomial) Attack segment. (negative: decelerating slope, zero: linear, positive: accelerating slope)"}},
296	1	161	LD	9	Local_Unmodulateable	Env_C	4	Envelope C	Envelope C	Att_Curve	Env_C_Att_Curve	Parameters::Local_Unmodulateables::Env_C_Att_Curve	0.0f	{Parameters::Local_Unmodulateables::Env_C_Att_Curve, PID::Env_C_Att_Curve, 0.0f, {Smoothers::Poly_Sync::Env_C_Att_Curve, None, Properties::SmootherScale::Linear, 1.0f, 0.0f, true}, {100, 1000, None, None, "", "Envelope C", "Envelope C", "Attack Curve", "Curve", "Curvature of the (polynomial) Attack segment. (negative: decelerating slope, zero: linear, positive: accelerating slope)"}},
297	1	154	LT	8	Local_Modulateable	Env_C	4	Envelope C	Envelope C	Sus	Env_C_Sus	Parameters::Local_Modulateables::Env_C_Sus	0.0f	{Parameters::Local_Modulateables::Env_C_Sus, PID::Env_C_Sus, 0.0f, {Smoothers::Poly_Fast::Env_C_Sus, None, Properties::SmootherScale::Linear, 1.0f, 0.0f, true}, {100, 1000, 100, 1000, "0", "Envelope C", "Envelope C", "Sustain Level", "Sustain", "Sustain level (bipolar, target of the second Decay segment)."}},
298	0		None					None				{None},
299	1	297	LT	8	Local_Modulateable	FB_Mix	12	Feedback Mixer	FB Mixer	Lvl	FB_Mix_Lvl	Parameters::Local_Modulateables::FB_Mix_Lvl	0.38f	{Parameters::Local_Modulateables::FB_Mix_Lvl, PID::FB_Mix_Lvl, 0.38f, {Smoothers::Poly_Fast::FB_Mix_Lvl, None, Properties::SmootherScale::Parabolic, 4.0f, 0.0f, false}, {100, 1000, 100, 1000, "", "Feedback Mixer", "FB Mixer", "Level", "Level", "Level of the (global) Feedback mix [in dB]."}},
300	0		None					None				{None},
301	1	180	LT	8	Local_Modulateable	Osc_A	6	Oscillator A	Oscillator A	Phase	Osc_A_Phase	Parameters::Local_Modulateables::Osc_A_Phase	0.0f	{Parameters::Local_Modulateables::Osc_A_Phase, PID::Osc_A_Phase, 0.0f, {Smoothers::Poly_Audio::Osc_A_Phase, Signals::Quasipoly_Signals::Osc_A_Phase, Properties::SmootherScale::Linear, 0.5f, 0.0f, true}, {90, 1800, 90, 1800, "0", "Oscillator A", "Oscillator A", "Phase", "Phase", "Start phase [in degrees]. The Oscillator will be set to this phase position with each Note-On."}},
302	1	214	LT	8	Local_Modulateable	Osc_B	8	Oscillator B	Oscillator B	Phase	Osc_B_Phase	Parameters::Local_Modulateables::Osc_B_Phase	0.0f	{Parameters::Local_Modulateables::Osc_B_Phase, PID::Osc_B_Phase, 0.0f, {Smoothers::Poly_Audio::Osc_B_Phase, Signals::Quasipoly_Signals::Osc_B_Phase, Properties::SmootherScale::Linear, 0.5f, 0.0f, true}, {90, 1800, 90, 1800, "0", "Oscillator B", "Oscillator B", "Phase", "Phase", "Start phase [in degrees]. The Oscillator will be set to this phase position with each Note-On."}},
303	1	181	LD	9	Local_Unmodulateable	Osc_A	6	Oscillator A	Oscillator A	Chirp	Osc_A_Chirp	Parameters::Local_Unmodulateables::Osc_A_Chirp	40.0f / 60.0f	{Parameters::Local_Unmodulateables::Osc_A_Chirp, PID::Osc_A_Chirp, 40.0f / 60.0f, {Smoothers::Poly_Slow::Osc_A_Chirp, None, Properties::SmootherScale::Expon_Lin_Pitch, 60.0f, 80.0f, false}, {60, 600, None, None, "", "Oscillator A", "Oscillator A", "Chirp", "Chirp", "Cutoff [in semitones] of the lowpass in the phase modulation signal path that can be applied to reduce the level and frequency of \"chirping\" appearing at higher amounts of self modulation, cross-feedback through the other oscillator, or global feedback."}},
304	1	215	LD	9	Local_Unmodulateable	Osc_B	8	Oscillator B	Oscillator B	Chirp	Osc_B_Chirp	Parameters::Local_Unmodulateables::Osc_B_Chirp	40.0f / 60.0f	{Parameters::Local_Unmodulateables::Osc_B_Chirp, PID::Osc_B_Chirp, 40.0f / 60.0f, {Smoothers::Poly_Slow::Osc_B_Chirp, None, Properties::SmootherScale::Expon_Lin_Pitch, 60.0f, 80.0f, false}, {60, 600, None, None, "", "Oscillator B", "Oscillator B", "Chirp", "Chirp", "Cutoff [in semitones] of the lowpass in the phase modulation signal path that can be applied to reduce the level and frequency of \"chirping\" appearing at higher amounts of self modulation, cross-feedback through the other oscillator, or global feedback."}},
305	1	241	LT	8	Local_Modulateable	Comb_Flt	10	Comb Filter	Comb Filter	Decay_Gate	Comb_Flt_Decay_Gate	Parameters::Local_Modulateables::Comb_Flt_Decay_Gate	0.0f	{Parameters::Local_Modulateables::Comb_Flt_Decay_Gate, PID::Comb_Flt_Decay_Gate, 0.0f, {Smoothers::Poly_Slow::Comb_Flt_Decay_Gate, None, Properties::SmootherScale::Linear, 1.0f, 0.0f, false}, {100, 1000, 100, 1000, "", "Comb Filter", "Comb Filter", "Decay - Gate", "Gate", "Amount of gating applied to the decay time. It reduces the decay time when the key is released (Note-off).\n0.0 % same decay time in the release phase\n100.0 %: the decay time is set to zero at the release of the key"}},
306	0		None					None				{None},
307	1	333	LD	9	Local_Unmodulateable	Flanger	14	Flanger	Flanger	Envelope	Flanger_Envelope	Parameters::Local_Unmodulateables::Flanger_Envelope	0.0f	{Parameters::Local_Unmodulateables::Flanger_Envelope, PID::Flanger_Envelope, 0.0f, {Smoothers::Mono_Slow::Flanger_Envelope, None, Properties::SmootherScale::Linear, 1.0f, 0.0f, false}, {100, 1000, None, None, "0", "Flanger", "Flanger", "Envelope", "Envelope", "Crossfades between the signals of the LFO and the envelope as modulation sources for the delay times and the allpass center frequencies."}},
308	1	334	LT	8	Local_Modulateable	Flanger	14	Flanger	Flanger	AP_Mod	Flanger_AP_Mod	Parameters::Local_Modulateables::Flanger_AP_Mod	0.0f	{Parameters::Local_Modulateables::Flanger_AP_Mod, PID::Flanger_AP_Mod, 0.0f, {Smoothers::Mono_Slow::Flanger_AP_Mod, None, Properties::SmootherScale::Linear, 70.0f, 0.0f, true}, {100, 1000, 100, 1000, "", "Flanger", "Flanger", "Allpass Mod", "AP Mod", "Relative amount of the modulation of the allpass center frequencies by the LFO and/or the envelope. The allpass creates the effect of a phaser."}},
309	0		None					None				{None},
310	1	335	LT	8	Local_Modulateable	Flanger	14	Flanger	Flanger	AP_Tune	Flanger_AP_Tune	Parameters::Local_Modulateables::Flanger_AP_Tune	1.0f	{Parameters::Local_Modulateables::Flanger_AP_Tune, PID::Flanger_AP_Tune, 1.0f, {Smoothers::Mono_Slow::Flanger_AP_Tune, None, Properties::SmootherScale::Linear, 140.0f, 0.0f, false}, {140, 1400, 140, 1400, "", "Flanger", "Flanger", "Allpass Tune", "AP Tune", "Mean center frequency of the 4-pole allpass filters which are in series with the delays. Their frequency-dependant phase shifts can create a \"Phaser\" effect. The phase shift is minimized by setting this control to its maximum.\nWhen the time of the flanger is set to zero, the allpass becomes the dominant part."}},
311	0		None					None				{None},
312	1	78	GD	7	Global_Unmodulateable	Scale	21	Scale	Scale	Base_Key	Scale_Base_Key	Parameters::Global_Unmodulateables::Scale_Base_Key	0.0f	{Parameters::Global_Unmodulateables::Scale_Base_Key, PID::Scale_Base_Key, 0.0f, {Smoothers::Global_Slow::Scale_Base_Key, None, Properties::SmootherScale::Linear, 11.0f, 0.0f, false}, {12, 12, None, None, "", "Scale", "Scale", "Base Key", "Base Key", "Sets the base key for the custom scale. The scale is defined for the eleven keys above the base key and will be applied to all octaves accordingly."}},
313	1	83	GD	7	Global_Unmodulateable	Scale	21	Scale	Scale	Offset_1	Scale_Offset_1	Parameters::Global_Unmodulateables::Scale_Offset_1	0.0f	{Parameters::Global_Unmodulateables::Scale_Offset_1, PID::Scale_Offset_1, 0.0f, {Smoothers::Global_Slow::Scale_Offset_1, Signals::Global_Signals::Scale_Offset_1, Properties::SmootherScale::Linear, 8.0f, 0.0f, true}, {800, 8000, None, None, "", "Scale", "Scale", "Offset +1", "Offset +1", "Offset of the first key following the base key [in cents]. At zero, the interval to the base key would be the minor second of the equally tempered scale."}},
314	1	84	GD	7	Global_Unmodulateable	Scale	21	Scale	Scale	Offset_2	Scale_Offset_2	Parameters::Global_Unmodulateables::Scale_Offset_2	0.0f	{Parameters::Global_Unmodulateables::Scale_Offset_2, PID::Scale_Offset_2, 0.0f, {Smoothers::Global_Slow::Scale_Offset_2, Signals::Global_Signals::Scale_Offset_2, Properties::SmootherScale::Linear, 8.0f, 0.0f, true}, {800, 8000, None, None, "", "Scale", "Scale", "Offset +2", "Offset +2", "Offset of the second key following the base key [in cents]. At zero, the interval to the base key would be the major second of the equally tempered scale."}},
315	1	85	GD	7	Global_Unmodulateable	Scale	21	Scale	Scale	Offset_3	Scale_Offset_3	Parameters::Global_Unmodulateables::Scale_Offset_3	0.0f	{Parameters::Global_Unmodulateables::Scale_Offset_3, PID::Scale_Offset_3, 0.0f, {Smoothers::Global_Slow::Scale_Offset_3, Signals::Global_Signals::Scale_Offset_3, Properties::SmootherScale::Linear, 8.0f, 0.0f, true}, {800, 8000, None, None, "", "Scale", "Scale", "Offset +3", "Offset +3", "Offset of the third key following the base key [in cents]. At zero, the interval to the base key would be the minor third of the equally tempered scale."}},
316	1	86	GD	7	Global_Unmodulateable	Scale	21	Scale	Scale	Offset_4	Scale_Offset_4	Parameters::Global_Unmodulateables::Scale_Offset_4	0.0f	{Parameters::Global_Unmodulateables::Scale_Offset_4, PID::Scale_Offset_4, 0.0f, {Smoothers::Global_Slow::Scale_Offset_4, Signals::Global_Signals::Scale_Offset_4, Properties::SmootherScale::Linear, 8.0f, 0.0f, true}, {800, 8000, None, None, "", "Scale", "Scale", "Offset +4", "Offset +4", "Offset of the fourth key following the base key [in cents]. At zero, the interval to the base key would be the major third of the equally tempered scale."}},
317	1	87	GD	7	Global_Unmodulateable	Scale	21	Scale	Scale	Offset_5	Scale_Offset_5	Parameters::Global_Unmodulateables::Scale_Offset_5	0.0f	{Parameters::Global_Unmodulateables::Scale_Offset_5, PID::Scale_Offset_5, 0.0f, {Smoothers::Global_Slow::Scale_Offset_5, Signals::Global_Signals::Scale_Offset_5, Properties::SmootherScale::Linear, 8.0f, 0.0f, true}, {800, 8000, None, None, "", "Scale", "Scale", "Offset +5", "Offset +5", "Offset of the fifth key following the base key [in cents]. At zero, the interval to the base key would be the fourth of the equally tempered scale."}},
318	1	88	GD	7	Global_Unmodulateable	Scale	21	Scale	Scale	Offset_6	Scale_Offset_6	Parameters::Global_Unmodulateables::Scale_Offset_6	0.0f	{Parameters::Global_Unmodulateables::Scale_Offset_6, PID::Scale_Offset_6, 0.0f, {Smoothers::Global_Slow::Scale_Offset_6, Signals::Global_Signals::Scale_Offset_6, Properties::SmootherScale::Linear, 8.0f, 0.0f, true}, {800, 8000, None, None, "", "Scale", "Scale", "Offset +6", "Offset +6", "Offset of the sixth key following the base key [in cents]. At zero, the interval to the base key would be the tritone of the equally tempered scale."}},
319	1	89	GD	7	Global_Unmodulateable	Scale	21	Scale	Scale	Offset_7	Scale_Offset_7	Parameters::Global_Unmodulateables::Scale_Offset_7	0.0f	{Parameters::Global_Unmodulateables::Scale_Offset_7, PID::Scale_Offset_7, 0.0f, {Smoothers::Global_Slow::Scale_Offset_7, Signals::Global_Signals::Scale_Offset_7, Properties::SmootherScale::Linear, 8.0f, 0.0f, true}, {800, 8000, None, None, "", "Scale", "Scale", "Offset +7", "Offset +7", "Offset of the seventh key following the base key [in cents]. At zero,the interval to the base key would be the fifth of the equally tempered scale."}},
320	1	90	GD	7	Global_Unmodulateable	Scale	21	Scale	Scale	Offset_8	Scale_Offset_8	Parameters::Global_Unmodulateables::Scale_Offset_8	0.0f	{Parameters::Global_Unmodulateables::Scale_Offset_8, PID::Scale_Offset_8, 0.0f, {Smoothers::Global_Slow::Scale_Offset_8, Signals::Global_Signals::Scale_Offset_8, Properties::SmootherScale::Linear, 8.0f, 0.0f, true}, {800, 8000, None, None, "", "Scale", "Scale", "Offset +8", "Offset +8", "Offset of the eighth key following the base key [in cents]. At zero, the interval to the base key would be the minor sixth of the equally tempered scale."}},
321	1	91	GD	7	Global_Unmodulateable	Scale	21	Scale	Scale	Offset_9	Scale_Offset_9	Parameters::Global_Unmodulateables::Scale_Offset_9	0.0f	{Parameters::Global_Unmodulateables::Scale_Offset_9, PID::Scale_Offset_9, 0.0f, {Smoothers::Global_Slow::Scale_Offset_9, Signals::Global_Signals::Scale_Offset_9, Properties::SmootherScale::Linear, 8.0f, 0.0f, true}, {800, 8000, None, None, "", "Scale", "Scale", "Offset +9", "Offset +9", "Offset of the ninth key following the base key [in cents]. At zero, the interval to the base key would be the major sixth of the equally tempered scale."}},
322	1	92	GD	7	Global_Unmodulateable	Scale	21	Scale	Scale	Offset_10	Scale_Offset_10	Parameters::Global_Unmodulateables::Scale_Offset_10	0.0f	{Parameters::Global_Unmodulateables::Scale_Offset_10, PID::Scale_Offset_10, 0.0f, {Smoothers::Global_Slow::Scale_Offset_10, Signals::Global_Signals::Scale_Offset_10, Properties::SmootherScale::Linear, 8.0f, 0.0f, true}, {800, 8000, None, None, "", "Scale", "Scale", "Offset +10", "Offset +10", "Offset of the tenth key following the base key [in cents]. At zero, the interval to the base key would be the minor seventh of the equally tempered scale."}},
323	1	93	GD	7	Global_Unmodulateable	Scale	21	Scale	Scale	Offset_11	Scale_Offset_11	Parameters::Global_Unmodulateables::Scale_Offset_11	0.0f	{Parameters::Global_Unmodulateables::Scale_Offset_11, PID::Scale_Offset_11, 0.0f, {Smoothers::Global_Slow::Scale_Offset_11, Signals::Global_Signals::Scale_Offset_11, Properties::SmootherScale::Linear, 8.0f, 0.0f, true}, {800, 8000, None, None, "", "Scale", "Scale", "Offset +11", "Offset +11", "Offset of the eleventh key following the base key [in cents]. At zero, the interval to the base key would be the major seventh of the equally tempered scale."}},
324	1	61	MT	5	Macro_Time	Macro	22	Macro Control	Macro Control	MC_Time_A	MC_Time_A	Parameters::Macro_Times::MC_Time_A	0.4f	{Parameters::Macro_Times::MC_Time_A, PID::MC_Time_A, 0.4f, {None, None, Properties::SmootherScale::Expon_Env_Time, 1.0f, -20.0f, false}, {100, 1000, None, None, "", "Macro Control", "Macro Control", " Smoothing", "Smoothing", "Sets the smoothing time [in milliseconds] for modulations on target parameters assigned to Macro Control A. At zero, assigned target parameters will follow the Macro Control immediately."}},
325	1	63	MT	5	Macro_Time	Macro	22	Macro Control	Macro Control	MC_Time_B	MC_Time_B	Parameters::Macro_Times::MC_Time_B	0.4f	{Parameters::Macro_Times::MC_Time_B, PID::MC_Time_B, 0.4f, {None, None, Properties::SmootherScale::Expon_Env_Time, 1.0f, -20.0f, false}, {100, 1000, None, None, "", "Macro Control", "Macro Control", " Smoothing", "Smoothing", "Sets the smoothing time [in milliseconds] for modulations on target parameters assigned to Macro Control B. At zero, assigned target parameters will follow the Macro Control immediately."}},
326	1	65	MT	5	Macro_Time	Macro	22	Macro Control	Macro Control	MC_Time_C	MC_Time_C	Parameters::Macro_Times::MC_Time_C	0.4f	{Parameters::Macro_Times::MC_Time_C, PID::MC_Time_C, 0.4f, {None, None, Properties::SmootherScale::Expon_Env_Time, 1.0f, -20.0f, false}, {100, 1000, None, None, "", "Macro Control", "Macro Control", " Smoothing", "Smoothing", "Sets the smoothing time [in milliseconds] for modulations on target parameters assigned to Macro Control C. At zero, assigned target parameters will follow the Macro Control immediately."}},
327	1	67	MT	5	Macro_Time	Macro	22	Macro Control	Macro Control	MC_Time_D	MC_Time_D	Parameters::Macro_Times::MC_Time_D	0.4f	{Parameters::Macro_Times::MC_Time_D, PID::MC_Time_D, 0.4f, {None, None, Properties::SmootherScale::Expon_Env_Time, 1.0f, -20.0f, false}, {100, 1000, None, None, "", "Macro Control", "Macro Control", " Smoothing", "Smoothing", "Sets the smoothing time [in milliseconds] for modulations on target parameters assigned to Macro Control D. At zero, assigned target parameters will follow the Macro Control immediately."}},
328	1	121	LD	9	Local_Unmodulateable	Env_A	2	Envelope A	Envelope A	Dec_1_Vel	Env_A_Dec_1_Vel	Parameters::Local_Unmodulateables::Env_A_Dec_1_Vel	0.0f	{Parameters::Local_Unmodulateables::Env_A_Dec_1_Vel, PID::Env_A_Dec_1_Vel, 0.0f, {Smoothers::Poly_Sync::Env_A_Dec_1_Vel, None, Properties::SmootherScale::Linear, 60.0f, 0.0f, true}, {60, 600, None, None, "", "Envelope A", "Envelope A", "Decay 1 Velocity", "Dec 1 Vel", "Velocity influence on the Decay 1 time. The value represents the logarithmic amount of the reduction (negative values) or gain (positive values) of the Decay 1 time by high Note-On velocities."}},
329	0		None					None				{None},
330	1	122	LD	9	Local_Unmodulateable	Env_A	2	Envelope A	Envelope A	Dec_2_Vel	Env_A_Dec_2_Vel	Parameters::Local_Unmodulateables::Env_A_Dec_2_Vel	0.0f	{Parameters::Local_Unmodulateables::Env_A_Dec_2_Vel, PID::Env_A_Dec_2_Vel, 0.0f, {Smoothers::Poly_Sync::Env_A_Dec_2_Vel, None, Properties::SmootherScale::Linear, 60.0f, 0.0f, true}, {60, 600, None, None, "", "Envelope A", "Envelope A", "Decay 2 Velocity", "Dec 2 Vel", "Velocity influence on the Decay 2 time. The value represents the logarithmic amount of the reduction (negative values) or gain (positive values) of the Decay 2 time by high Note-On velocities."}},
331	0		None					None				{None},
332	1	127	LD	9	Local_Unmodulateable	Env_A	2	Envelope A	Envelope A	Elevate	Env_A_Elevate	Parameters::Local_Unmodulateables::Env_A_Elevate	0.0f	{Parameters::Local_Unmodulateables::Env_A_Elevate, PID::Env_A_Elevate, 0.0f, {Smoothers::Poly_Fast::Env_A_Elevate, None, Properties::SmootherScale::Linear, 1.0f, 0.0f, true}, {100, 1000, None, None, "", "Envelope A", "Envelope A", "Elevate T - A", "Elevate", "Transforms the breakpoints of the Envelope signal, becoming more and more a flat organ-like curve towards the control's edges. At negative values, the Timbre part will be affected, controlling Phase Modulations and Shaper Drives. At positive values, the Amplitude part will be affected."}},
333	0		None					None				{None},
334	1	140	LD	9	Local_Unmodulateable	Env_B	3	Envelope B	Envelope B	Dec_1_Vel	Env_B_Dec_1_Vel	Parameters::Local_Unmodulateables::Env_B_Dec_1_Vel	0.0f	{Parameters::Local_Unmodulateables::Env_B_Dec_1_Vel, PID::Env_B_Dec_1_Vel, 0.0f, {Smoothers::Poly_Sync::Env_B_Dec_1_Vel, None, Properties::SmootherScale::Linear, 60.0f, 0.0f, true}, {60, 600, None, None, "", "Envelope B", "Envelope B", "Decay 1 Velocity", "Dec 1 Vel", "Velocity influence on the Decay 1 time. The value represents the logarithmic amount of the reduction (negative values) or gain (positive values) of the Decay 1 time by high Note-On velocities."}},
335	0		None					None				{None},
336	1	141	LD	9	Local_Unmodulateable	Env_B	3	Envelope B	Envelope B	Dec_2_Vel	Env_B_Dec_2_Vel	Parameters::Local_Unmodulateables::Env_B_Dec_2_Vel	0.0f	{Parameters::Local_Unmodulateables::Env_B_Dec_2_Vel, PID::Env_B_Dec_2_Vel, 0.0f, {Smoothers::Poly_Sync::Env_B_Dec_2_Vel, None, Properties::SmootherScale::Linear, 60.0f, 0.0f, true}, {60, 600, None, None, "", "Envelope B", "Envelope B", "Decay 2 Velocity", "Dec 2 Vel", "Velocity influence on the Decay 2 time. The value represents the logarithmic amount of the reduction (negative values) or gain (positive values) of the Decay 2 time by high Note-On velocities."}},
337	0		None					None				{None},
338	1	146	LD	9	Local_Unmodulateable	Env_B	3	Envelope B	Envelope B	Elevate	Env_B_Elevate	Parameters::Local_Unmodulateables::Env_B_Elevate	0.0f	{Parameters::Local_Unmodulateables::Env_B_Elevate, PID::Env_B_Elevate, 0.0f, {Smoothers::Poly_Fast::Env_B_Elevate, None, Properties::SmootherScale::Linear, 1.0f, 0.0f, true}, {100, 1000, None, None, "", "Envelope B", "Envelope B", "Elevate T - A", "Elevate", "Transforms the breakpoints of the Envelope signal, becoming more and more a flat organ-like curve towards the control's edges. At negative values, the Timbre part will be affected, controlling Phase Modulations and Shaper Drives. At positive values, the Amplitude part will be affected."}},
339	0		None					None				{None},
340	1	162	LD	9	Local_Unmodulateable	Env_C	4	Envelope C	Envelope C	Retr_H	Env_C_Retr_H	Parameters::Local_Unmodulateables::Env_C_Retr_H	0.0f	{Parameters::Local_Unmodulateables::Env_C_Retr_H, PID::Env_C_Retr_H, 0.0f, {Smoothers::Poly_Sync::Env_C_Retr_H, None, Properties::SmootherScale::Linear, 1.0f, 0.0f, false}, {100, 1000, None, None, "", "Envelope C", "Envelope C", "Retrig Hardness", "Retrig", "Determines how much the Envelope signal is forced to start at zero instead of the current level (usually from the Release phase). At 100.0 % the Envelope always starts at zero, independant from the previous signal level."}},
341	0		None					None				{None},
342	1	389	LT	8	Local_Modulateable	Echo	17	Echo	Echo	Send	Echo_Send	Parameters::Local_Modulateables::Echo_Send	1.0f	{Parameters::Local_Modulateables::Echo_Send, PID::Echo_Send, 1.0f, {Smoothers::Mono_Fast::Echo_Send, Signals::Mono_Signals::Echo_Send, Properties::SmootherScale::Linear, 1.0f, 0.0f, false}, {100, 1000, 100, 1000, "", "Echo", "Echo", "Send", "Send", "Level control at the input of the effect signal path. In contrast to the Echo Mix parameter, the Delay feedback will still be audible when setting the Send parameter to zero."}},
343	0		None					None				{None},
344	1	403	LT	8	Local_Modulateable	Reverb	18	Reverb	Reverb	Send	Reverb_Send	Parameters::Local_Modulateables::Reverb_Send	1.0f	{Parameters::Local_Modulateables::Reverb_Send, PID::Reverb_Send, 1.0f, {Smoothers::Mono_Fast::Reverb_Send, Signals::Mono_Signals::Reverb_Send, Properties::SmootherScale::Linear, 1.0f, 0.0f, false}, {100, 1000, 100, 1000, "", "Reverb", "Reverb", "Send", "Send", "Level control at the input of the effect signal path. In contrast to the Reverb Mix parameter, the Reverb feedback will still be audible when setting the Send parameter to zero."}},
345	0		None					None				{None},
346	1	284	LT	8	Local_Modulateable	FB_Mix	12	Feedback Mixer	FB Mixer	Osc	FB_Mix_Osc	Parameters::Local_Modulateables::FB_Mix_Osc	0.0f	{Parameters::Local_Modulateables::FB_Mix_Osc, PID::FB_Mix_Osc, 0.0f, {Smoothers::Poly_Fast::FB_Mix_Osc, Signals::Quasipoly_Signals::FB_Mix_Osc, Properties::SmootherScale::Linear, 1.0f, 0.0f, true}, {100, 1000, 100, 1000, "0", "Feedback Mixer", "FB Mixer", "A/B @VG", "A/B @VG", "Level of the signal from branch A or B of the other Part. (Only available when using Layer mode.)"}},					346	346
347	0		None					None				{None},
348	1	285	LT	8	Local_Modulateable	FB_Mix	12	Feedback Mixer	FB Mixer	Osc_Src	FB_Mix_Osc_Src	Parameters::Local_Modulateables::FB_Mix_Osc_Src	0.0f	{Parameters::Local_Modulateables::FB_Mix_Osc_Src, PID::FB_Mix_Osc_Src, 0.0f, {Smoothers::Poly_Fast::FB_Mix_Osc_Src, Signals::Quasipoly_Signals::FB_Mix_Osc_Src, Properties::SmootherScale::Linear, 1.0f, 0.0f, false}, {100, 1000, 100, 1000, "", "Feedback Mixer", "FB Mixer", "A - B", "A - B", "Crossfades between branch A and B of the other Part. (Only available when using Layer mode.)"}},		348	348
349	0		None					None				{None},
350	1	287	LT	8	Local_Modulateable	FB_Mix	12	Feedback Mixer	FB Mixer	Comb_Src	FB_Mix_Comb_Src	Parameters::Local_Modulateables::FB_Mix_Comb_Src	0.0f	{Parameters::Local_Modulateables::FB_Mix_Comb_Src, PID::FB_Mix_Comb_Src, 0.0f, {Smoothers::Poly_Fast::FB_Mix_Comb_Src, Signals::Quasipoly_Signals::FB_Mix_Comb_Src, Properties::SmootherScale::Linear, 1.0f, 0.0f, false}, {100, 1000, 100, 1000, "", "Feedback Mixer", "FB Mixer", "Comb - From @VG", "From @VG", "Crossfades to the Comb Filter signal of the other Part. (Only available when using Layer mode.)"}},		350	350
351	0		None					None				{None},
352	1	289	LT	8	Local_Modulateable	FB_Mix	12	Feedback Mixer	FB Mixer	SVF_Src	FB_Mix_SVF_Src	Parameters::Local_Modulateables::FB_Mix_SVF_Src	0.0f	{Parameters::Local_Modulateables::FB_Mix_SVF_Src, PID::FB_Mix_SVF_Src, 0.0f, {Smoothers::Poly_Fast::FB_Mix_SVF_Src, Signals::Quasipoly_Signals::FB_Mix_SVF_Src, Properties::SmootherScale::Linear, 1.0f, 0.0f, false}, {100, 1000, 100, 1000, "", "Feedback Mixer", "FB Mixer", "SV Filter - From @VG", "From @VG", "Crossfades to the State Variable Filter signal of the other Part. (Only available when using Layer mode.)"}},		352	352
353	0		None					None				{None},
354	1	291	LT	8	Local_Modulateable	FB_Mix	12	Feedback Mixer	FB Mixer	FX_Src	FB_Mix_FX_Src	Parameters::Local_Modulateables::FB_Mix_FX_Src	0.0f	{Parameters::Local_Modulateables::FB_Mix_FX_Src, PID::FB_Mix_FX_Src, 0.0f, {Smoothers::Poly_Fast::FB_Mix_FX_Src, Signals::Quasipoly_Signals::FB_Mix_FX_Src, Properties::SmootherScale::Linear, 1.0f, 0.0f, false}, {100, 1000, 100, 1000, "", "Feedback Mixer", "FB Mixer", "Effects - From @VG", "From @VG", "Crossfades to the Effects signal of the other Part. (Only available when using Layer mode.)"}},		354	354
355	0		None					None				{None},
356	1	73	LT	8	Local_Modulateable	Split	27	Split	Split	Split_Point	Split_Split_Point	Parameters::Local_Modulateables::Split_Split_Point	30.0f / 60.0f	{Parameters::Local_Modulateables::Split_Split_Point, PID::Split_Split_Point, 30.0f / 60.0f, {None, None, Properties::SmootherScale::Linear, 60.0f, 0.05f, false}, {60, 60, 60, 60, "", "Split", "Split", "Split Point", "Split Pnt", "Determines the split position of a sound as a key number. Keys from the lower end up to the Split Point will be associated to Part I, keys from the Split Point up to the upper end will be associated to Part II."}},				356
357	0		None					None				{None},
358	1	101	LT	8	Local_Modulateable	Voice_Grp	25	Voices	Voices	Volume	Voice_Grp_Volume	Parameters::Local_Modulateables::Voice_Grp_Volume	0.5f	{Parameters::Local_Modulateables::Voice_Grp_Volume, PID::Voice_Grp_Volume, 0.5f, {Smoothers::Poly_Fast::Voice_Grp_Volume, None, Properties::SmootherScale::Parabolic, 4.0f, 0.0f, false}, {100, 1000, 100, 1000, "", "Voices", "Voices", "Part Volume", "Volume", "Part volume [in dB], available when using Split or Layer mode. Applied at the end of the corresponding effect chain, before the Master Volume."}},
359	0		None					None				{None},
360	1	102	LT	8	Local_Modulateable	Voice_Grp	25	Voices	Voices	Tune	Voice_Grp_Tune	Parameters::Local_Modulateables::Voice_Grp_Tune	0.0f	{Parameters::Local_Modulateables::Voice_Grp_Tune, PID::Voice_Grp_Tune, 0.0f, {Smoothers::Poly_Slow::Voice_Grp_Tune, None, Properties::SmootherScale::Linear, 48.0f, 0.0f, true}, {48, 4800, 48, 4800, "", "Voices", "Voices", "Part Tune", "Tune", "Part pitch transposition [in semitones], available when using Split or Layer mode. Applied for the corresponding Part only."}},
361	0		None					None				{None},
362	1	314	LT	8	Local_Modulateable	Out_Mix	13	Output Mixer	Output Mixer	To_FX	Out_Mix_To_FX	Parameters::Local_Modulateables::Out_Mix_To_FX	0.0f	{Parameters::Local_Modulateables::Out_Mix_To_FX, PID::Out_Mix_To_FX, 0.0f, {Smoothers::Poly_Fast::Out_Mix_To_FX, None, Properties::SmootherScale::Linear, 1.0f, 0.0f, false}, {100, 1000, 100, 1000, "0", "Output Mixer", "Output Mixer", "To FX @VG", "To FX @VG", "Determines how much of the Output Mixer signal is sent to the Effects section of the other Part. At 100.0 % the signal will be sent to the other Part exclusively. (Only available when using a Dual mode.)"}},		362
363	0		None					None				{None},
364	1	107	LD	9	Local_Unmodulateable	Mono_Grp	26	Mono	Mono	Enable	Mono_Grp_Enable	Parameters::Local_Unmodulateables::Mono_Grp_Enable	0.0f	{Parameters::Local_Unmodulateables::Mono_Grp_Enable, PID::Mono_Grp_Enable, 0.0f, {None, None, Properties::SmootherScale::Linear, 1.0f, 0.0f, false}, {1, 1, None, None, "0", "Mono", "Mono", "Enable", "Enable", "When enabled, only one voice will be assigned, even when multiple keys are pressed."}},
365	1	108	LD	9	Local_Unmodulateable	Mono_Grp	26	Mono	Mono	Prio	Mono_Grp_Prio	Parameters::Local_Unmodulateables::Mono_Grp_Prio	0.0f	{Parameters::Local_Unmodulateables::Mono_Grp_Prio, PID::Mono_Grp_Prio, 0.0f, {None, None, Properties::SmootherScale::Linear, 2.0f, 0.0f, false}, {2, 2, None, None, "", "Mono", "Mono", "Key Priority", "Priority", "When pressing multiple keys in Mono mode, they are sorted according to the priority set by this parameter. The key matching the priority determines the pitch of the Mono voice."}},
366	1	110	LD	9	Local_Unmodulateable	Mono_Grp	26	Mono	Mono	Legato	Mono_Grp_Legato	Parameters::Local_Unmodulateables::Mono_Grp_Legato	1.0f	{Parameters::Local_Unmodulateables::Mono_Grp_Legato, PID::Mono_Grp_Legato, 1.0f, {None, None, Properties::SmootherScale::Linear, 3.0f, 0.0f, false}, {3, 3, None, None, "0", "Mono", "Mono", "Legato", "Legato", "When a new key matches the Priority, it will take over. When the priorized key is released the second priorized key takes over. Envelopes will start if the state of this parameter allows for it. Glide will be applied if the state of this parameter allows for it."}},
367	1	109	LT	8	Local_Modulateable	Mono_Grp	26	Mono	Mono	Glide	Mono_Grp_Glide	Parameters::Local_Modulateables::Mono_Grp_Glide	0.0f	{Parameters::Local_Modulateables::Mono_Grp_Glide, PID::Mono_Grp_Glide, 0.0f, {Smoothers::Poly_Slow::Mono_Grp_Glide, None, Properties::SmootherScale::Expon_Env_Time, 1.0f, -20.0f, false}, {100, 1000, 100, 1000, "", "Mono", "Mono", "Glide Time", "Glide", "In Legato mode this time can be used to smooth the transitions of the pitches."}},
368	0		None					None				{None},
369	1	68	MC	4	Macro_Control	Macro	22	Macro Control	Macro Control	MC_E	MC_E	Parameters::Macro_Controls::MC_E	0.5f	{Parameters::Macro_Controls::MC_E, PID::MC_E, 0.5f, {}, {100, 1000, None, None, "", "Macro Control", "Macro Control", "", "", ""}},					get MC_E() { return 369; }
370	1	69	MT	5	Macro_Time	Macro	22	Macro Control	Macro Control	MC_Time_E	MC_Time_E	Parameters::Macro_Times::MC_Time_E	0.4f	{Parameters::Macro_Times::MC_Time_E, PID::MC_Time_E, 0.4f, {None, None, Properties::SmootherScale::Expon_Env_Time, 1.0f, -20.0f, false}, {100, 1000, None, None, "", "Macro Control", "Macro Control", " Smoothing", "Smoothing", "Sets the smoothing time [in milliseconds] for modulations on target parameters assigned to Macro Control E. At zero, assigned target parameters will follow the Macro Control immediately."}},
371	1	70	MC	4	Macro_Control	Macro	22	Macro Control	Macro Control	MC_F	MC_F	Parameters::Macro_Controls::MC_F	0.5f	{Parameters::Macro_Controls::MC_F, PID::MC_F, 0.5f, {}, {100, 1000, None, None, "", "Macro Control", "Macro Control", "", "", ""}},					get MC_F() { return 371; }
372	1	71	MT	5	Macro_Time	Macro	22	Macro Control	Macro Control	MC_Time_F	MC_Time_F	Parameters::Macro_Times::MC_Time_F	0.4f	{Parameters::Macro_Times::MC_Time_F, PID::MC_Time_F, 0.4f, {None, None, Properties::SmootherScale::Expon_Env_Time, 1.0f, -20.0f, false}, {100, 1000, None, None, "", "Macro Control", "Macro Control", " Smoothing", "Smoothing", "Sets the smoothing time [in milliseconds] for modulations on target parameters assigned to Macro Control F. At zero, assigned target parameters will follow the Macro Control immediately."}},
373	1	15	HA	3	Hardware_Amount	Mod_HA	24	Hardware Amount	HW Amount	Pedal_1_to_MC_E	Pedal_1_to_MC_E	Parameters::Hardware_Amounts::Pedal_1_to_MC_E	0.0f	{Parameters::Hardware_Amounts::Pedal_1_to_MC_E, PID::Pedal_1_to_MC_E, 0.0f, {}, {100, 1000, None, None, "", "Hardware Amount", "HW Amount", "Pedal 1 to ", "Ped 1 to ", "Determines the influence of Pedal 1 on Macro Control E. If the pedal is set to a returning mode, the amount can be adjusted continuously, otherwise it will be switch-like. Continuous amounts can be set [in percent] and can cover the whole range of the Macro Control in both directions (-100.0 ... 100.0 %)."}},
374	1	16	HA	3	Hardware_Amount	Mod_HA	24	Hardware Amount	HW Amount	Pedal_1_to_MC_F	Pedal_1_to_MC_F	Parameters::Hardware_Amounts::Pedal_1_to_MC_F	0.0f	{Parameters::Hardware_Amounts::Pedal_1_to_MC_F, PID::Pedal_1_to_MC_F, 0.0f, {}, {100, 1000, None, None, "", "Hardware Amount", "HW Amount", "Pedal 1 to ", "Ped 1 to ", "Determines the influence of Pedal 1 on Macro Control F. If the pedal is set to a returning mode, the amount can be adjusted continuously, otherwise it will be switch-like. Continuous amounts can be set [in percent] and can cover the whole range of the Macro Control in both directions (-100.0 ... 100.0 %)."}},
375	1	21	HA	3	Hardware_Amount	Mod_HA	24	Hardware Amount	HW Amount	Pedal_2_to_MC_E	Pedal_2_to_MC_E	Parameters::Hardware_Amounts::Pedal_2_to_MC_E	0.0f	{Parameters::Hardware_Amounts::Pedal_2_to_MC_E, PID::Pedal_2_to_MC_E, 0.0f, {}, {100, 1000, None, None, "", "Hardware Amount", "HW Amount", "Pedal 2 to ", "Ped 2 to ", "Determines the influence of Pedal 2 on Macro Control E. If the pedal is set to a returning mode, the amount can be adjusted continuously, otherwise it will be switch-like. Continuous amounts can be set [in percent] and can cover the whole range of the Macro Control in both directions (-100.0 ... 100.0 %)."}},
376	1	22	HA	3	Hardware_Amount	Mod_HA	24	Hardware Amount	HW Amount	Pedal_2_to_MC_F	Pedal_2_to_MC_F	Parameters::Hardware_Amounts::Pedal_2_to_MC_F	0.0f	{Parameters::Hardware_Amounts::Pedal_2_to_MC_F, PID::Pedal_2_to_MC_F, 0.0f, {}, {100, 1000, None, None, "", "Hardware Amount", "HW Amount", "Pedal 2 to ", "Ped 2 to ", "Determines the influence of Pedal 2 on Macro Control F. If the pedal is set to a returning mode, the amount can be adjusted continuously, otherwise it will be switch-like. Continuous amounts can be set [in percent] and can cover the whole range of the Macro Control in both directions (-100.0 ... 100.0 %)."}},
377	1	27	HA	3	Hardware_Amount	Mod_HA	24	Hardware Amount	HW Amount	Pedal_3_to_MC_E	Pedal_3_to_MC_E	Parameters::Hardware_Amounts::Pedal_3_to_MC_E	0.0f	{Parameters::Hardware_Amounts::Pedal_3_to_MC_E, PID::Pedal_3_to_MC_E, 0.0f, {}, {100, 1000, None, None, "", "Hardware Amount", "HW Amount", "Pedal 3 to ", "Ped 3 to ", "Determines the influence of Pedal 3 on Macro Control E. If the pedal is set to a returning mode, the amount can be adjusted continuously, otherwise it will be switch-like. Continuous amounts can be set [in percent] and can cover the whole range of the Macro Control in both directions (-100.0 ... 100.0 %)."}},
378	1	28	HA	3	Hardware_Amount	Mod_HA	24	Hardware Amount	HW Amount	Pedal_3_to_MC_F	Pedal_3_to_MC_F	Parameters::Hardware_Amounts::Pedal_3_to_MC_F	0.0f	{Parameters::Hardware_Amounts::Pedal_3_to_MC_F, PID::Pedal_3_to_MC_F, 0.0f, {}, {100, 1000, None, None, "", "Hardware Amount", "HW Amount", "Pedal 3 to ", "Ped 3 to ", "Determines the influence of Pedal 3 on Macro Control F. If the pedal is set to a returning mode, the amount can be adjusted continuously, otherwise it will be switch-like. Continuous amounts can be set [in percent] and can cover the whole range of the Macro Control in both directions (-100.0 ... 100.0 %)."}},
379	1	33	HA	3	Hardware_Amount	Mod_HA	24	Hardware Amount	HW Amount	Pedal_4_to_MC_E	Pedal_4_to_MC_E	Parameters::Hardware_Amounts::Pedal_4_to_MC_E	0.0f	{Parameters::Hardware_Amounts::Pedal_4_to_MC_E, PID::Pedal_4_to_MC_E, 0.0f, {}, {100, 1000, None, None, "", "Hardware Amount", "HW Amount", "Pedal 4 to ", "Ped 4 to ", "Determines the influence of Pedal 4 on Macro Control E. If the pedal is set to a returning mode, the amount can be adjusted continuously, otherwise it will be switch-like. Continuous amounts can be set [in percent] and can cover the whole range of the Macro Control in both directions (-100.0 ... 100.0 %)."}},
380	1	34	HA	3	Hardware_Amount	Mod_HA	24	Hardware Amount	HW Amount	Pedal_4_to_MC_F	Pedal_4_to_MC_F	Parameters::Hardware_Amounts::Pedal_4_to_MC_F	0.0f	{Parameters::Hardware_Amounts::Pedal_4_to_MC_F, PID::Pedal_4_to_MC_F, 0.0f, {}, {100, 1000, None, None, "", "Hardware Amount", "HW Amount", "Pedal 4 to ", "Ped 4 to ", "Determines the influence of Pedal 4 on Macro Control F. If the pedal is set to a returning mode, the amount can be adjusted continuously, otherwise it will be switch-like. Continuous amounts can be set [in percent] and can cover the whole range of the Macro Control in both directions (-100.0 ... 100.0 %)."}},
381	1	39	HA	3	Hardware_Amount	Mod_HA	24	Hardware Amount	HW Amount	Bender_to_MC_E	Bender_to_MC_E	Parameters::Hardware_Amounts::Bender_to_MC_E	0.0f	{Parameters::Hardware_Amounts::Bender_to_MC_E, PID::Bender_to_MC_E, 0.0f, {}, {100, 1000, None, None, "", "Hardware Amount", "HW Amount", "Bender to ", "Bend to ", "Determines the influence of the Bender on Macro Control E. The amount can be adjusted continuously [in percent] and can cover the whole range of the Macro Control in both directions (-100.0 ... 100.0 %). The bipolar range of the Bender is mapped to the unipolar range of the Macro Control by an amount of 50 %."}},
382	1	40	HA	3	Hardware_Amount	Mod_HA	24	Hardware Amount	HW Amount	Bender_to_MC_F	Bender_to_MC_F	Parameters::Hardware_Amounts::Bender_to_MC_F	0.0f	{Parameters::Hardware_Amounts::Bender_to_MC_F, PID::Bender_to_MC_F, 0.0f, {}, {100, 1000, None, None, "", "Hardware Amount", "HW Amount", "Bender to ", "Bend to ", "Determines the influence of the Bender on Macro Control F. The amount can be adjusted continuously [in percent] and can cover the whole range of the Macro Control in both directions (-100.0 ... 100.0 %). The bipolar range of the Bender is mapped to the unipolar range of the Macro Control by an amount of 50 %."}},
383	1	45	HA	3	Hardware_Amount	Mod_HA	24	Hardware Amount	HW Amount	Aftertouch_to_MC_E	Aftertouch_to_MC_E	Parameters::Hardware_Amounts::Aftertouch_to_MC_E	0.0f	{Parameters::Hardware_Amounts::Aftertouch_to_MC_E, PID::Aftertouch_to_MC_E, 0.0f, {}, {100, 1000, None, None, "", "Hardware Amount", "HW Amount", "Aftertouch to ", "AT to ", "Determines the influence of the Aftertouch on Macro Control E. The amount can be adjusted continuously [in percent] and can cover the whole range of the Macro Control in both directions (-100.0 ... 100.0 %)."}},
384	1	46	HA	3	Hardware_Amount	Mod_HA	24	Hardware Amount	HW Amount	Aftertouch_to_MC_F	Aftertouch_to_MC_F	Parameters::Hardware_Amounts::Aftertouch_to_MC_F	0.0f	{Parameters::Hardware_Amounts::Aftertouch_to_MC_F, PID::Aftertouch_to_MC_F, 0.0f, {}, {100, 1000, None, None, "", "Hardware Amount", "HW Amount", "Aftertouch to ", "AT to ", "Determines the influence of the Aftertouch on Macro Control F. The amount can be adjusted continuously [in percent] and can cover the whole range of the Macro Control in both directions (-100.0 ... 100.0 %)."}},
385	1	51	HA	3	Hardware_Amount	Mod_HA	24	Hardware Amount	HW Amount	Ribbon_1_to_MC_E	Ribbon_1_to_MC_E	Parameters::Hardware_Amounts::Ribbon_1_to_MC_E	0.0f	{Parameters::Hardware_Amounts::Ribbon_1_to_MC_E, PID::Ribbon_1_to_MC_E, 0.0f, {}, {100, 1000, None, None, "", "Hardware Amount", "HW Amount", "Ribbon 1 to ", "Rib 1 to ", "Determines the influence of Ribbon 1 on Macro Control E. If the ribbon is set to a returning mode, the amount can be adjusted continuously, otherwise it will be switch-like. Continuous amounts can be set [in percent] and can cover the whole range of the Macro Control in both directions (-100.0 ... 100.0 %)."}},
386	1	52	HA	3	Hardware_Amount	Mod_HA	24	Hardware Amount	HW Amount	Ribbon_1_to_MC_F	Ribbon_1_to_MC_F	Parameters::Hardware_Amounts::Ribbon_1_to_MC_F	0.0f	{Parameters::Hardware_Amounts::Ribbon_1_to_MC_F, PID::Ribbon_1_to_MC_F, 0.0f, {}, {100, 1000, None, None, "", "Hardware Amount", "HW Amount", "Ribbon 1 to ", "Rib 1 to ", "Determines the influence of Ribbon 1 on Macro Control F. If the ribbon is set to a returning mode, the amount can be adjusted continuously, otherwise it will be switch-like. Continuous amounts can be set [in percent] and can cover the whole range of the Macro Control in both directions (-100.0 ... 100.0 %)."}},
387	1	57	HA	3	Hardware_Amount	Mod_HA	24	Hardware Amount	HW Amount	Ribbon_2_to_MC_E	Ribbon_2_to_MC_E	Parameters::Hardware_Amounts::Ribbon_2_to_MC_E	0.0f	{Parameters::Hardware_Amounts::Ribbon_2_to_MC_E, PID::Ribbon_2_to_MC_E, 0.0f, {}, {100, 1000, None, None, "", "Hardware Amount", "HW Amount", "Ribbon 2 to ", "Rib 2 to ", "Determines the influence of Ribbon 2 on Macro Control E. If the ribbon is set to a returning mode, the amount can be adjusted continuously, otherwise it will be switch-like. Continuous amounts can be set [in percent] and can cover the whole range of the Macro Control in both directions (-100.0 ... 100.0 %)."}},
388	1	58	HA	3	Hardware_Amount	Mod_HA	24	Hardware Amount	HW Amount	Ribbon_2_to_MC_F	Ribbon_2_to_MC_F	Parameters::Hardware_Amounts::Ribbon_2_to_MC_F	0.0f	{Parameters::Hardware_Amounts::Ribbon_2_to_MC_F, PID::Ribbon_2_to_MC_F, 0.0f, {}, {100, 1000, None, None, "", "Hardware Amount", "HW Amount", "Ribbon 2 to ", "Rib 2 to ", "Determines the influence of Ribbon 2 on Macro Control F. If the ribbon is set to a returning mode, the amount can be adjusted continuously, otherwise it will be switch-like. Continuous amounts can be set [in percent] and can cover the whole range of the Macro Control in both directions (-100.0 ... 100.0 %)."}},
389	1	336	LT	8	Local_Modulateable	Flanger	14	Flanger	Flanger	Tremolo	Flanger_Tremolo	Parameters::Local_Modulateables::Flanger_Tremolo	0.0f	{Parameters::Local_Modulateables::Flanger_Tremolo, PID::Flanger_Tremolo, 0.0f, {Smoothers::Mono_Fast::Flanger_Tremolo, Signals::Mono_Signals::Flanger_Tremolo, Properties::SmootherScale::Linear, 1.0f, 0.0f, false}, {100, 1000, 100, 1000, "0", "Flanger", "Flanger", "Tremolo", "Tremolo", "Determines the amount of amplitude modulation by the Flanger's stereo LFO. It is applied after the Mix stage of the Flanger. The Rate and Phase parameters control the frequency and stereo spreading of this effect."}},
390	0		None					None				{None},
391	1	82	GD	7	Global_Unmodulateable	Scale	21	Scale	Scale	Offset_0	Scale_Offset_0	Parameters::Global_Unmodulateables::Scale_Offset_0	0.0f	{Parameters::Global_Unmodulateables::Scale_Offset_0, PID::Scale_Offset_0, 0.0f, {Smoothers::Global_Slow::Scale_Offset_0, Signals::Global_Signals::Scale_Offset_0, Properties::SmootherScale::Linear, 8.0f, 0.0f, true}, {800, 8000, None, None, "", "Scale", "Scale", "Offset +0", "Offset +0", "Offset of the base key [in cents]. At zero, the interval to the base key would be perfect identity."}},
392	0		None					None				{None},
393	1	182	LD	9	Local_Unmodulateable	Osc_A	6	Oscillator A	Oscillator A	Reset	Osc_A_Reset	Parameters::Local_Unmodulateables::Osc_A_Reset	1.0f	{Parameters::Local_Unmodulateables::Osc_A_Reset, PID::Osc_A_Reset, 1.0f, {Smoothers::Poly_Sync::Osc_A_Reset, Signals::Quasipoly_Signals::Osc_A_Reset, Properties::SmootherScale::Linear, 1.0f, 0.0f, false}, {1, 1, None, None, "", "Oscillator A", "Oscillator A", "Reset", "Reset", "If enabled, the Oscillator will reset its phase everytime the envelopes start (in the corresponding voice). If disabled, the Oscillator is in free-running mode."}},
394	1	216	LD	9	Local_Unmodulateable	Osc_B	8	Oscillator B	Oscillator B	Reset	Osc_B_Reset	Parameters::Local_Unmodulateables::Osc_B_Reset	1.0f	{Parameters::Local_Unmodulateables::Osc_B_Reset, PID::Osc_B_Reset, 1.0f, {Smoothers::Poly_Sync::Osc_B_Reset, Signals::Quasipoly_Signals::Osc_B_Reset, Properties::SmootherScale::Linear, 1.0f, 0.0f, false}, {1, 1, None, None, "", "Oscillator B", "Oscillator B", "Reset", "Reset", "If enabled, every pressed key will cause the Oscillator to reset its phase (for the corresponding voice). If disabled, the Oscillator is in free-running mode."}},
395	1	103	LD	9	Local_Unmodulateable	Voice_Grp	25	Voices	Voices	Mute	Voice_Grp_Mute	Parameters::Local_Unmodulateables::Voice_Grp_Mute	0.0f	{Parameters::Local_Unmodulateables::Voice_Grp_Mute, PID::Voice_Grp_Mute, 0.0f, {Smoothers::Poly_Fast::Voice_Grp_Mute, None, Properties::SmootherScale::Linear, -1.0f, 1.0f, false}, {1, 1, None, None, "", "Voices", "Voices", "Part Mute", "Part Mute", "Part mute, available when usig Split or Layer mode. When enabled, the corresponding Part will be muted."}},
396	1	104	LD	9	Local_Unmodulateable	Voice_Grp	25	Voices	Voices	Fade_From	Voice_Grp_Fade_From	Parameters::Local_Unmodulateables::Voice_Grp_Fade_From	0.0f	{Parameters::Local_Unmodulateables::Voice_Grp_Fade_From, PID::Voice_Grp_Fade_From, 0.0f, {Smoothers::Poly_Sync::Voice_Grp_Fade_From, None, Properties::SmootherScale::Linear, 60.0f, 0.0f, false}, {60, 60, None, None, "", "Voices", "Voices", "Fade From", "Fade From", "Available when using Layer mode. For Part I the full level range spans from the lowest key (C1) to the key set by this parameter. This key defines the breakpoint where the fade-out begins. The fade-out width is adjustable by the \"Fade Range\" parameter. For Part II the full level range spans from the highest key (C6) to the key set here. For the keys below this breakpoint the level is faded out.\nBy default this parameter is set to the highest key (C6) for Part I and to the lowest key (C1) for Part II, so that both Parts cover the whole key range without fading."}},		396	396
397	1	105	LD	9	Local_Unmodulateable	Voice_Grp	25	Voices	Voices	Fade_Range	Voice_Grp_Fade_Range	Parameters::Local_Unmodulateables::Voice_Grp_Fade_Range	0.0f	{Parameters::Local_Unmodulateables::Voice_Grp_Fade_Range, PID::Voice_Grp_Fade_Range, 0.0f, {Smoothers::Poly_Sync::Voice_Grp_Fade_Range, None, Properties::SmootherScale::Linear, 60.0f, 0.0f, false}, {60, 600, None, None, "", "Voices", "Voices", "Fade Range", "Fade Range", "Available when using Layer mode. This parameter adjusts the width of a key range [in semitones] where the level of a Part is faded out. For Part I the fade-out applies to keys above the breakpoint set by \"Fade From\". For Part II the fade-out applies to keys below the breakpoint set by \"Fade From\".\nWith a Fade Range of zero the Part is muted for all keys beyond the breakpoint, which is the default behavior. You can set this parameter in fractions of semitones to make subtle changes to the curve of the fade-out."}},		397	397
398	0		None					None				{None},
399	0		None					None				{None}
400	0		None					None				{None}
401	0		None					None				{None}
402	0		None					None				{None}
403	0		None					None				{None}
404	0		None					None				{None}
405	0		None					None				{None}
406	0		None					None				{None}
407	0		None					None				{None}
408	0		None					None				{None}
409	0		None					None				{None}
410	0		None					None				{None}
411	0		None					None				{None}
412	0		None					None				{None}
413	0		None					None				{None}
414	0		None					None				{None}
415	0		None					None				{None}
416	0		None					None				{None}
417	0		None					None				{None}
418	0		None					None				{None}
419	0		None					None				{None}
420	0		None					None				{None}
421	0		None					None				{None}
422	0		None					None				{None}
423	0		None					None				{None}
424	0		None					None				{None}
425	0		None					None				{None}
426	0		None					None				{None}
427	0		None					None				{None}
428	0		None					None				{None}
429	0		None					None				{None}
430	0		None					None				{None}
431	0		None					None				{None}
432	0		None					None				{None}
433	0		None					None				{None}
434	0		None					None				{None}
435	0		None					None				{None}
436	0		None					None				{None}
437	0		None					None				{None}
438	0		None					None				{None}
439	0		None					None				{None}
440	0		None					None				{None}
441	0		None					None				{None}
442	0		None					None				{None}
443	0		None					None				{None}
444	0		None					None				{None}
445	0		None					None				{None}
446	0		None					None				{None}
447	0		None					None				{None}
448	0		None					None				{None}
449	0		None					None				{None}
450	0		None					None				{None}
451	0		None					None				{None}
452	0		None					None				{None}
453	0		None					None				{None}
454	0		None					None				{None}
455	0		None					None				{None}
456	0		None					None				{None}
457	0		None					None				{None}
458	0		None					None				{None}
459	0		None					None				{None}
460	0		None					None				{None}
461	0		None					None				{None}
462	0		None					None				{None}
463	0		None					None				{None}
464	0		None					None				{None}
465	0		None					None				{None}
466	0		None					None				{None}
467	0		None					None				{None}
468	0		None					None				{None}
469	0		None					None				{None}
470	0		None					None				{None}
471	0		None					None				{None}
472	0		None					None				{None}
473	0		None					None				{None}
474	0		None					None				{None}
475	0		None					None				{None}
476	0		None					None				{None}
477	0		None					None				{None}
478	0		None					None				{None}
479	0		None					None				{None}
480	0		None					None				{None}
481	0		None					None				{None}
482	0		None					None				{None}
483	0		None					None				{None}
484	0		None					None				{None}
485	0		None					None				{None}
486	0		None					None				{None}
487	0		None					None				{None}
488	0		None					None				{None}
489	0		None					None				{None}
490	0		None					None				{None}
491	0		None					None				{None}
492	0		None					None				{None}
493	0		None					None				{None}
494	0		None					None				{None}
495	0		None					None				{None}
496	0		None					None				{None}
497	0		None					None				{None}
498	0		None					None				{None}
499	0		None					None				{None}

## AE_Descriptors
TCD / PARAM				TYPE ID				PARAM ID					GLOBAL			DETAILS					AUDIO ENGINE
ID	USE	AT		Short	Match	Long		Group	Match	Grp Long	Grp Short	Label	ID		ID	Initial CP		?	Smoother ID	Signal Index	Signal ID	Scale ID	Scale Fct; Scale Off; Initial CP; Bip		Descriptor
0	1	112		LT	8	Local_Modulateable		Env_A	2	Envelope A	Envelope A	Att	Env_A_Att		Parameters::Local_Modulateables::Env_A_Att	0.0f		1	Smoothers::Poly_Slow::Env_A_Att	None	None	Properties::SmootherScale::Expon_Env_Time	1.0f, -20.0f, false		{Smoothers::Poly_Slow::Env_A_Att, None, Properties::SmootherScale::Expon_Env_Time, 1.0f, -20.0f, false}
1	0			None					None
2	1	113		LT	8	Local_Modulateable		Env_A	2	Envelope A	Envelope A	Dec_1	Env_A_Dec_1		Parameters::Local_Modulateables::Env_A_Dec_1	0.59f		1	Smoothers::Poly_Slow::Env_A_Dec_1	None	None	Properties::SmootherScale::Expon_Env_Time	1.0f, -20.0f, false		{Smoothers::Poly_Slow::Env_A_Dec_1, None, Properties::SmootherScale::Expon_Env_Time, 1.0f, -20.0f, false}
3	0			None					None
4	1	114		LT	8	Local_Modulateable		Env_A	2	Envelope A	Envelope A	BP	Env_A_BP		Parameters::Local_Modulateables::Env_A_BP	0.5f		1	Smoothers::Poly_Fast::Env_A_BP	None	None	Properties::SmootherScale::Linear	1.0f, 0.0f, false		{Smoothers::Poly_Fast::Env_A_BP, None, Properties::SmootherScale::Linear, 1.0f, 0.0f, false}
5	0			None					None
6	1	115		LT	8	Local_Modulateable		Env_A	2	Envelope A	Envelope A	Dec_2	Env_A_Dec_2		Parameters::Local_Modulateables::Env_A_Dec_2	0.79f		1	Smoothers::Poly_Slow::Env_A_Dec_2	None	None	Properties::SmootherScale::Expon_Env_Time	1.0f, -20.0f, false		{Smoothers::Poly_Slow::Env_A_Dec_2, None, Properties::SmootherScale::Expon_Env_Time, 1.0f, -20.0f, false}
7	0			None					None
8	1	116		LT	8	Local_Modulateable		Env_A	2	Envelope A	Envelope A	Sus	Env_A_Sus		Parameters::Local_Modulateables::Env_A_Sus	0.0f		1	Smoothers::Poly_Fast::Env_A_Sus	None	None	Properties::SmootherScale::Linear	1.0f, 0.0f, false		{Smoothers::Poly_Fast::Env_A_Sus, None, Properties::SmootherScale::Linear, 1.0f, 0.0f, false}
9	0			None					None
10	1	117		LT	8	Local_Modulateable		Env_A	2	Envelope A	Envelope A	Rel	Env_A_Rel		Parameters::Local_Modulateables::Env_A_Rel	0.53f		1	Smoothers::Poly_Slow::Env_A_Rel	None	None	Properties::SmootherScale::Expon_Env_Time	1.01f, -20.0f, false		{Smoothers::Poly_Slow::Env_A_Rel, None, Properties::SmootherScale::Expon_Env_Time, 1.01f, -20.0f, false}
11	0			None					None
12	1	118		LT	8	Local_Modulateable		Env_A	2	Envelope A	Envelope A	Gain	Env_A_Gain		Parameters::Local_Modulateables::Env_A_Gain	0.0f		1	Smoothers::Poly_Fast::Env_A_Gain	None	None	Properties::SmootherScale::Expon_Gain	24.0f, 0.0f, true		{Smoothers::Poly_Fast::Env_A_Gain, None, Properties::SmootherScale::Expon_Gain, 24.0f, 0.0f, true}
13	0			None					None
14	1	119		LD	9	Local_Unmodulateable		Env_A	2	Envelope A	Envelope A	Lvl_Vel	Env_A_Lvl_Vel		Parameters::Local_Unmodulateables::Env_A_Lvl_Vel	0.5f		1	Smoothers::Poly_Sync::Env_A_Lvl_Vel	None	None	Properties::SmootherScale::Linear	60.0f, 0.0f, true		{Smoothers::Poly_Sync::Env_A_Lvl_Vel, None, Properties::SmootherScale::Linear, 60.0f, 0.0f, true}
15	1	120		LD	9	Local_Unmodulateable		Env_A	2	Envelope A	Envelope A	Att_Vel	Env_A_Att_Vel		Parameters::Local_Unmodulateables::Env_A_Att_Vel	0.0f		1	Smoothers::Poly_Sync::Env_A_Att_Vel	None	None	Properties::SmootherScale::Linear	60.0f, 0.0f, false		{Smoothers::Poly_Sync::Env_A_Att_Vel, None, Properties::SmootherScale::Linear, 60.0f, 0.0f, false}
16	1	123		LD	9	Local_Unmodulateable		Env_A	2	Envelope A	Envelope A	Rel_Vel	Env_A_Rel_Vel		Parameters::Local_Unmodulateables::Env_A_Rel_Vel	0.0f		1	Smoothers::Poly_Sync::Env_A_Rel_Vel	None	None	Properties::SmootherScale::Linear	60.0f, 0.0f, false		{Smoothers::Poly_Sync::Env_A_Rel_Vel, None, Properties::SmootherScale::Linear, 60.0f, 0.0f, false}
17	1	124		LD	9	Local_Unmodulateable		Env_A	2	Envelope A	Envelope A	Lvl_KT	Env_A_Lvl_KT		Parameters::Local_Unmodulateables::Env_A_Lvl_KT	0.0f		1	Smoothers::Poly_Sync::Env_A_Lvl_KT	None	None	Properties::SmootherScale::Linear	1.0f, 0.0f, true		{Smoothers::Poly_Sync::Env_A_Lvl_KT, None, Properties::SmootherScale::Linear, 1.0f, 0.0f, true}
18	1	125		LD	9	Local_Unmodulateable		Env_A	2	Envelope A	Envelope A	Time_KT	Env_A_Time_KT		Parameters::Local_Unmodulateables::Env_A_Time_KT	0.05f		1	Smoothers::Poly_Sync::Env_A_Time_KT	None	None	Properties::SmootherScale::Linear	1.0f, 0.0f, false		{Smoothers::Poly_Sync::Env_A_Time_KT, None, Properties::SmootherScale::Linear, 1.0f, 0.0f, false}
19	1	131		LT	8	Local_Modulateable		Env_B	3	Envelope B	Envelope B	Att	Env_B_Att		Parameters::Local_Modulateables::Env_B_Att	0.0f		1	Smoothers::Poly_Slow::Env_B_Att	None	None	Properties::SmootherScale::Expon_Env_Time	1.0f, -20.0f, false		{Smoothers::Poly_Slow::Env_B_Att, None, Properties::SmootherScale::Expon_Env_Time, 1.0f, -20.0f, false}
20	0			None					None
21	1	132		LT	8	Local_Modulateable		Env_B	3	Envelope B	Envelope B	Dec_1	Env_B_Dec_1		Parameters::Local_Modulateables::Env_B_Dec_1	0.59f		1	Smoothers::Poly_Slow::Env_B_Dec_1	None	None	Properties::SmootherScale::Expon_Env_Time	1.0f, -20.0f, false		{Smoothers::Poly_Slow::Env_B_Dec_1, None, Properties::SmootherScale::Expon_Env_Time, 1.0f, -20.0f, false}
22	0			None					None
23	1	133		LT	8	Local_Modulateable		Env_B	3	Envelope B	Envelope B	BP	Env_B_BP		Parameters::Local_Modulateables::Env_B_BP	0.5f		1	Smoothers::Poly_Fast::Env_B_BP	None	None	Properties::SmootherScale::Linear	1.0f, 0.0f, false		{Smoothers::Poly_Fast::Env_B_BP, None, Properties::SmootherScale::Linear, 1.0f, 0.0f, false}
24	0			None					None
25	1	134		LT	8	Local_Modulateable		Env_B	3	Envelope B	Envelope B	Dec_2	Env_B_Dec_2		Parameters::Local_Modulateables::Env_B_Dec_2	0.79f		1	Smoothers::Poly_Slow::Env_B_Dec_2	None	None	Properties::SmootherScale::Expon_Env_Time	1.0f, -20.0f, false		{Smoothers::Poly_Slow::Env_B_Dec_2, None, Properties::SmootherScale::Expon_Env_Time, 1.0f, -20.0f, false}
26	0			None					None
27	1	135		LT	8	Local_Modulateable		Env_B	3	Envelope B	Envelope B	Sus	Env_B_Sus		Parameters::Local_Modulateables::Env_B_Sus	0.0f		1	Smoothers::Poly_Fast::Env_B_Sus	None	None	Properties::SmootherScale::Linear	1.0f, 0.0f, false		{Smoothers::Poly_Fast::Env_B_Sus, None, Properties::SmootherScale::Linear, 1.0f, 0.0f, false}
28	0			None					None
29	1	136		LT	8	Local_Modulateable		Env_B	3	Envelope B	Envelope B	Rel	Env_B_Rel		Parameters::Local_Modulateables::Env_B_Rel	0.53f		1	Smoothers::Poly_Slow::Env_B_Rel	None	None	Properties::SmootherScale::Expon_Env_Time	1.01f, -20.0f, false		{Smoothers::Poly_Slow::Env_B_Rel, None, Properties::SmootherScale::Expon_Env_Time, 1.01f, -20.0f, false}
30	0			None					None
31	1	137		LT	8	Local_Modulateable		Env_B	3	Envelope B	Envelope B	Gain	Env_B_Gain		Parameters::Local_Modulateables::Env_B_Gain	0.0f		1	Smoothers::Poly_Fast::Env_B_Gain	None	None	Properties::SmootherScale::Expon_Gain	24.0f, 0.0f, true		{Smoothers::Poly_Fast::Env_B_Gain, None, Properties::SmootherScale::Expon_Gain, 24.0f, 0.0f, true}
32	0			None					None
33	1	138		LD	9	Local_Unmodulateable		Env_B	3	Envelope B	Envelope B	Lvl_Vel	Env_B_Lvl_Vel		Parameters::Local_Unmodulateables::Env_B_Lvl_Vel	0.5f		1	Smoothers::Poly_Sync::Env_B_Lvl_Vel	None	None	Properties::SmootherScale::Linear	60.0f, 0.0f, true		{Smoothers::Poly_Sync::Env_B_Lvl_Vel, None, Properties::SmootherScale::Linear, 60.0f, 0.0f, true}
34	1	139		LD	9	Local_Unmodulateable		Env_B	3	Envelope B	Envelope B	Att_Vel	Env_B_Att_Vel		Parameters::Local_Unmodulateables::Env_B_Att_Vel	0.0f		1	Smoothers::Poly_Sync::Env_B_Att_Vel	None	None	Properties::SmootherScale::Linear	60.0f, 0.0f, false		{Smoothers::Poly_Sync::Env_B_Att_Vel, None, Properties::SmootherScale::Linear, 60.0f, 0.0f, false}
35	1	142		LD	9	Local_Unmodulateable		Env_B	3	Envelope B	Envelope B	Rel_Vel	Env_B_Rel_Vel		Parameters::Local_Unmodulateables::Env_B_Rel_Vel	0.0f		1	Smoothers::Poly_Sync::Env_B_Rel_Vel	None	None	Properties::SmootherScale::Linear	60.0f, 0.0f, false		{Smoothers::Poly_Sync::Env_B_Rel_Vel, None, Properties::SmootherScale::Linear, 60.0f, 0.0f, false}
36	1	143		LD	9	Local_Unmodulateable		Env_B	3	Envelope B	Envelope B	Lvl_KT	Env_B_Lvl_KT		Parameters::Local_Unmodulateables::Env_B_Lvl_KT	0.0f		1	Smoothers::Poly_Sync::Env_B_Lvl_KT	None	None	Properties::SmootherScale::Linear	1.0f, 0.0f, true		{Smoothers::Poly_Sync::Env_B_Lvl_KT, None, Properties::SmootherScale::Linear, 1.0f, 0.0f, true}
37	1	144		LD	9	Local_Unmodulateable		Env_B	3	Envelope B	Envelope B	Time_KT	Env_B_Time_KT		Parameters::Local_Unmodulateables::Env_B_Time_KT	0.05f		1	Smoothers::Poly_Sync::Env_B_Time_KT	None	None	Properties::SmootherScale::Linear	1.0f, 0.0f, false		{Smoothers::Poly_Sync::Env_B_Time_KT, None, Properties::SmootherScale::Linear, 1.0f, 0.0f, false}
38	1	150		LT	8	Local_Modulateable		Env_C	4	Envelope C	Envelope C	Att	Env_C_Att		Parameters::Local_Modulateables::Env_C_Att	0.0f		1	Smoothers::Poly_Slow::Env_C_Att	None	None	Properties::SmootherScale::Expon_Env_Time	1.0f, -20.0f, false		{Smoothers::Poly_Slow::Env_C_Att, None, Properties::SmootherScale::Expon_Env_Time, 1.0f, -20.0f, false}
39	0			None					None
40	1	151		LT	8	Local_Modulateable		Env_C	4	Envelope C	Envelope C	Dec_1	Env_C_Dec_1		Parameters::Local_Modulateables::Env_C_Dec_1	0.59f		1	Smoothers::Poly_Slow::Env_C_Dec_1	None	None	Properties::SmootherScale::Expon_Env_Time	1.0f, -20.0f, false		{Smoothers::Poly_Slow::Env_C_Dec_1, None, Properties::SmootherScale::Expon_Env_Time, 1.0f, -20.0f, false}
41	0			None					None
42	1	152		LT	8	Local_Modulateable		Env_C	4	Envelope C	Envelope C	BP	Env_C_BP		Parameters::Local_Modulateables::Env_C_BP	0.5f		1	Smoothers::Poly_Fast::Env_C_BP	None	None	Properties::SmootherScale::Linear	1.0f, 0.0f, true		{Smoothers::Poly_Fast::Env_C_BP, None, Properties::SmootherScale::Linear, 1.0f, 0.0f, true}
43	0			None					None
44	1	153		LT	8	Local_Modulateable		Env_C	4	Envelope C	Envelope C	Dec_2	Env_C_Dec_2		Parameters::Local_Modulateables::Env_C_Dec_2	0.79f		1	Smoothers::Poly_Slow::Env_C_Dec_2	None	None	Properties::SmootherScale::Expon_Env_Time	1.0f, -20.0f, false		{Smoothers::Poly_Slow::Env_C_Dec_2, None, Properties::SmootherScale::Expon_Env_Time, 1.0f, -20.0f, false}
45	0			None					None
46	1	155		LT	8	Local_Modulateable		Env_C	4	Envelope C	Envelope C	Rel	Env_C_Rel		Parameters::Local_Modulateables::Env_C_Rel	0.53f		1	Smoothers::Poly_Slow::Env_C_Rel	None	None	Properties::SmootherScale::Expon_Env_Time	1.01f, -20.0f, false		{Smoothers::Poly_Slow::Env_C_Rel, None, Properties::SmootherScale::Expon_Env_Time, 1.01f, -20.0f, false}
47	0			None					None
48	1	156		LD	9	Local_Unmodulateable		Env_C	4	Envelope C	Envelope C	Lvl_Vel	Env_C_Lvl_Vel		Parameters::Local_Unmodulateables::Env_C_Lvl_Vel	0.5f		1	Smoothers::Poly_Sync::Env_C_Lvl_Vel	None	None	Properties::SmootherScale::Linear	60.0f, 0.0f, true		{Smoothers::Poly_Sync::Env_C_Lvl_Vel, None, Properties::SmootherScale::Linear, 60.0f, 0.0f, true}
49	1	157		LD	9	Local_Unmodulateable		Env_C	4	Envelope C	Envelope C	Att_Vel	Env_C_Att_Vel		Parameters::Local_Unmodulateables::Env_C_Att_Vel	0.0f		1	Smoothers::Poly_Sync::Env_C_Att_Vel	None	None	Properties::SmootherScale::Linear	60.0f, 0.0f, false		{Smoothers::Poly_Sync::Env_C_Att_Vel, None, Properties::SmootherScale::Linear, 60.0f, 0.0f, false}
50	1	158		LD	9	Local_Unmodulateable		Env_C	4	Envelope C	Envelope C	Rel_Vel	Env_C_Rel_Vel		Parameters::Local_Unmodulateables::Env_C_Rel_Vel	0.0f		1	Smoothers::Poly_Sync::Env_C_Rel_Vel	None	None	Properties::SmootherScale::Linear	60.0f, 0.0f, false		{Smoothers::Poly_Sync::Env_C_Rel_Vel, None, Properties::SmootherScale::Linear, 60.0f, 0.0f, false}
51	1	159		LD	9	Local_Unmodulateable		Env_C	4	Envelope C	Envelope C	Lvl_KT	Env_C_Lvl_KT		Parameters::Local_Unmodulateables::Env_C_Lvl_KT	0.0f		1	Smoothers::Poly_Sync::Env_C_Lvl_KT	None	None	Properties::SmootherScale::Linear	1.0f, 0.0f, true		{Smoothers::Poly_Sync::Env_C_Lvl_KT, None, Properties::SmootherScale::Linear, 1.0f, 0.0f, true}
52	1	160		LD	9	Local_Unmodulateable		Env_C	4	Envelope C	Envelope C	Time_KT	Env_C_Time_KT		Parameters::Local_Unmodulateables::Env_C_Time_KT	0.05f		1	Smoothers::Poly_Sync::Env_C_Time_KT	None	None	Properties::SmootherScale::Linear	1.0f, 0.0f, false		{Smoothers::Poly_Sync::Env_C_Time_KT, None, Properties::SmootherScale::Linear, 1.0f, 0.0f, false}
53	1	167		LT	8	Local_Modulateable		Osc_A	6	Oscillator A	Oscillator A	Pitch	Osc_A_Pitch		Parameters::Local_Modulateables::Osc_A_Pitch	80.0f / 150.0f		1	Smoothers::Poly_Slow::Osc_A_Pitch	None	None	Properties::SmootherScale::Linear	150.0f, -20.0f, false		{Smoothers::Poly_Slow::Osc_A_Pitch, None, Properties::SmootherScale::Linear, 150.0f, -20.0f, false}
54	0			None					None
55	1	168		LD	9	Local_Unmodulateable		Osc_A	6	Oscillator A	Oscillator A	Pitch_KT	Osc_A_Pitch_KT		Parameters::Local_Unmodulateables::Osc_A_Pitch_KT	100.0f / 105.0f		1	Smoothers::Poly_Slow::Osc_A_Pitch_KT	None	None	Properties::SmootherScale::Linear	1.05f, 0.0f, false		{Smoothers::Poly_Slow::Osc_A_Pitch_KT, None, Properties::SmootherScale::Linear, 1.05f, 0.0f, false}
56	1	169		LD	9	Local_Unmodulateable		Osc_A	6	Oscillator A	Oscillator A	Pitch_Env_C	Osc_A_Pitch_Env_C		Parameters::Local_Unmodulateables::Osc_A_Pitch_Env_C	0.0f		1	Smoothers::Poly_Slow::Osc_A_Pitch_Env_C	None	None	Properties::SmootherScale::Linear	80.0f, 0.0f, true		{Smoothers::Poly_Slow::Osc_A_Pitch_Env_C, None, Properties::SmootherScale::Linear, 80.0f, 0.0f, true}
57	1	170		LT	8	Local_Modulateable		Osc_A	6	Oscillator A	Oscillator A	Fluct	Osc_A_Fluct		Parameters::Local_Modulateables::Osc_A_Fluct	0.0f		1	Smoothers::Poly_Slow::Osc_A_Fluct	None	None	Properties::SmootherScale::Parabolic	0.95f, 0.0f, false		{Smoothers::Poly_Slow::Osc_A_Fluct, None, Properties::SmootherScale::Parabolic, 0.95f, 0.0f, false}
58	0			None					None
59	1	171		LD	9	Local_Unmodulateable		Osc_A	6	Oscillator A	Oscillator A	Fluct_Env_C	Osc_A_Fluct_Env_C		Parameters::Local_Unmodulateables::Osc_A_Fluct_Env_C	0.0f		1	Smoothers::Poly_Slow::Osc_A_Fluct_Env_C	None	None	Properties::SmootherScale::Linear	1.0f, 0.0f, false		{Smoothers::Poly_Slow::Osc_A_Fluct_Env_C, None, Properties::SmootherScale::Linear, 1.0f, 0.0f, false}
60	1	172		LT	8	Local_Modulateable		Osc_A	6	Oscillator A	Oscillator A	PM_Self	Osc_A_PM_Self		Parameters::Local_Modulateables::Osc_A_PM_Self	0.0f		1	Smoothers::Poly_Fast::Osc_A_PM_Self	None	None	Properties::SmootherScale::Parabolic	0.5f, 0.0f, true		{Smoothers::Poly_Fast::Osc_A_PM_Self, None, Properties::SmootherScale::Parabolic, 0.5f, 0.0f, true}
61	0			None					None
62	1	173		LD	9	Local_Unmodulateable		Osc_A	6	Oscillator A	Oscillator A	PM_Self_Env_A	Osc_A_PM_Self_Env_A		Parameters::Local_Unmodulateables::Osc_A_PM_Self_Env_A	0.0f		1	Smoothers::Poly_Slow::Osc_A_PM_Self_Env_A	None	None	Properties::SmootherScale::Linear	1.0f, 0.0f, false		{Smoothers::Poly_Slow::Osc_A_PM_Self_Env_A, None, Properties::SmootherScale::Linear, 1.0f, 0.0f, false}
63	1	174		LD	9	Local_Unmodulateable		Osc_A	6	Oscillator A	Oscillator A	PM_Self_Shp	Osc_A_PM_Self_Shp		Parameters::Local_Unmodulateables::Osc_A_PM_Self_Shp	0.0f		1	Smoothers::Poly_Slow::Osc_A_PM_Self_Shp	Quasipoly_Signal	Signals::Quasipoly_Signals::Osc_A_PM_Self_Shp	Properties::SmootherScale::Linear	1.0f, 0.0f, true		{Smoothers::Poly_Slow::Osc_A_PM_Self_Shp, Signals::Quasipoly_Signals::Osc_A_PM_Self_Shp, Properties::SmootherScale::Linear, 1.0f, 0.0f, true}
64	1	175		LT	8	Local_Modulateable		Osc_A	6	Oscillator A	Oscillator A	PM_B	Osc_A_PM_B		Parameters::Local_Modulateables::Osc_A_PM_B	0.0f		1	Smoothers::Poly_Fast::Osc_A_PM_B	None	None	Properties::SmootherScale::Parabolic	1.0f, 0.0f, true		{Smoothers::Poly_Fast::Osc_A_PM_B, None, Properties::SmootherScale::Parabolic, 1.0f, 0.0f, true}
65	0			None					None
66	1	176		LD	9	Local_Unmodulateable		Osc_A	6	Oscillator A	Oscillator A	PM_B_Env_B	Osc_A_PM_B_Env_B		Parameters::Local_Unmodulateables::Osc_A_PM_B_Env_B	0.0f		1	Smoothers::Poly_Slow::Osc_A_PM_B_Env_B	None	None	Properties::SmootherScale::Linear	1.0f, 0.0f, false		{Smoothers::Poly_Slow::Osc_A_PM_B_Env_B, None, Properties::SmootherScale::Linear, 1.0f, 0.0f, false}
67	1	177		LD	9	Local_Unmodulateable		Osc_A	6	Oscillator A	Oscillator A	PM_B_Shp	Osc_A_PM_B_Shp		Parameters::Local_Unmodulateables::Osc_A_PM_B_Shp	0.0f		1	Smoothers::Poly_Slow::Osc_A_PM_B_Shp	Quasipoly_Signal	Signals::Quasipoly_Signals::Osc_A_PM_B_Shp	Properties::SmootherScale::Linear	1.0f, 0.0f, true		{Smoothers::Poly_Slow::Osc_A_PM_B_Shp, Signals::Quasipoly_Signals::Osc_A_PM_B_Shp, Properties::SmootherScale::Linear, 1.0f, 0.0f, true}
68	1	178		LT	8	Local_Modulateable		Osc_A	6	Oscillator A	Oscillator A	PM_FB	Osc_A_PM_FB		Parameters::Local_Modulateables::Osc_A_PM_FB	0.0f		1	Smoothers::Poly_Fast::Osc_A_PM_FB	None	None	Properties::SmootherScale::Parabolic	0.5f, 0.0f, true		{Smoothers::Poly_Fast::Osc_A_PM_FB, None, Properties::SmootherScale::Parabolic, 0.5f, 0.0f, true}
69	0			None					None
70	1	179		LD	9	Local_Unmodulateable		Osc_A	6	Oscillator A	Oscillator A	PM_FB_Env_C	Osc_A_PM_FB_Env_C		Parameters::Local_Unmodulateables::Osc_A_PM_FB_Env_C	0.0f		1	Smoothers::Poly_Slow::Osc_A_PM_FB_Env_C	None	None	Properties::SmootherScale::Linear	1.0f, 0.0f, false		{Smoothers::Poly_Slow::Osc_A_PM_FB_Env_C, None, Properties::SmootherScale::Linear, 1.0f, 0.0f, false}
71	1	190		LT	8	Local_Modulateable		Shp_A	7	Shaper A	Shaper A	Drive	Shp_A_Drive		Parameters::Local_Modulateables::Shp_A_Drive	0.2f		1	Smoothers::Poly_Fast::Shp_A_Drive	None	None	Properties::SmootherScale::Expon_Shaper_Drive	50.0f, 0.18f, false		{Smoothers::Poly_Fast::Shp_A_Drive, None, Properties::SmootherScale::Expon_Shaper_Drive, 50.0f, 0.18f, false}
72	0			None					None
73	1	191		LD	9	Local_Unmodulateable		Shp_A	7	Shaper A	Shaper A	Drive_Env_A	Shp_A_Drive_Env_A		Parameters::Local_Unmodulateables::Shp_A_Drive_Env_A	0.0f		1	Smoothers::Poly_Slow::Shp_A_Drive_Env_A	None	None	Properties::SmootherScale::Linear	1.0f, 0.0f, false		{Smoothers::Poly_Slow::Shp_A_Drive_Env_A, None, Properties::SmootherScale::Linear, 1.0f, 0.0f, false}
74	1	192		LD	9	Local_Unmodulateable		Shp_A	7	Shaper A	Shaper A	Fold	Shp_A_Fold		Parameters::Local_Unmodulateables::Shp_A_Fold	0.5f		1	Smoothers::Poly_Fast::Shp_A_Fold	Quasipoly_Signal	Signals::Quasipoly_Signals::Shp_A_Fold	Properties::SmootherScale::Linear	1.0f, 0.0f, false		{Smoothers::Poly_Fast::Shp_A_Fold, Signals::Quasipoly_Signals::Shp_A_Fold, Properties::SmootherScale::Linear, 1.0f, 0.0f, false}
75	1	193		LD	9	Local_Unmodulateable		Shp_A	7	Shaper A	Shaper A	Asym	Shp_A_Asym		Parameters::Local_Unmodulateables::Shp_A_Asym	0.0f		1	Smoothers::Poly_Fast::Shp_A_Asym	Quasipoly_Signal	Signals::Quasipoly_Signals::Shp_A_Asym	Properties::SmootherScale::Linear	1.0f, 0.0f, false		{Smoothers::Poly_Fast::Shp_A_Asym, Signals::Quasipoly_Signals::Shp_A_Asym, Properties::SmootherScale::Linear, 1.0f, 0.0f, false}
76	1	194		LT	8	Local_Modulateable		Shp_A	7	Shaper A	Shaper A	Mix	Shp_A_Mix		Parameters::Local_Modulateables::Shp_A_Mix	0.0f		1	Smoothers::Poly_Fast::Shp_A_Mix	Quasipoly_Signal	Signals::Quasipoly_Signals::Shp_A_Mix	Properties::SmootherScale::Linear	1.0f, 0.0f, true		{Smoothers::Poly_Fast::Shp_A_Mix, Signals::Quasipoly_Signals::Shp_A_Mix, Properties::SmootherScale::Linear, 1.0f, 0.0f, true}
77	0			None					None
78	1	195		LT	8	Local_Modulateable		Shp_A	7	Shaper A	Shaper A	FB_Mix	Shp_A_FB_Mix		Parameters::Local_Modulateables::Shp_A_FB_Mix	0.0f		1	Smoothers::Poly_Fast::Shp_A_FB_Mix	Quasipoly_Signal	Signals::Quasipoly_Signals::Shp_A_FB_Mix	Properties::SmootherScale::Cubic	1.0f, 0.0f, false		{Smoothers::Poly_Fast::Shp_A_FB_Mix, Signals::Quasipoly_Signals::Shp_A_FB_Mix, Properties::SmootherScale::Cubic, 1.0f, 0.0f, false}
79	0			None					None
80	1	196		LD	9	Local_Unmodulateable		Shp_A	7	Shaper A	Shaper A	FB_Env_C	Shp_A_FB_Env_C		Parameters::Local_Unmodulateables::Shp_A_FB_Env_C	0.0f		1	Smoothers::Poly_Slow::Shp_A_FB_Env_C	None	None	Properties::SmootherScale::Linear	1.0f, 0.0f, false		{Smoothers::Poly_Slow::Shp_A_FB_Env_C, None, Properties::SmootherScale::Linear, 1.0f, 0.0f, false}
81	1	197		LT	8	Local_Modulateable		Shp_A	7	Shaper A	Shaper A	Ring_Mod	Shp_A_Ring_Mod		Parameters::Local_Modulateables::Shp_A_Ring_Mod	0.0f		1	Smoothers::Poly_Fast::Shp_A_Ring_Mod	Quasipoly_Signal	Signals::Quasipoly_Signals::Shp_A_Ring_Mod	Properties::SmootherScale::Linear	1.0f, 0.0f, false		{Smoothers::Poly_Fast::Shp_A_Ring_Mod, Signals::Quasipoly_Signals::Shp_A_Ring_Mod, Properties::SmootherScale::Linear, 1.0f, 0.0f, false}
82	0			None					None
83	1	201		LT	8	Local_Modulateable		Osc_B	8	Oscillator B	Oscillator B	Pitch	Osc_B_Pitch		Parameters::Local_Modulateables::Osc_B_Pitch	80.0f / 150.0f		1	Smoothers::Poly_Slow::Osc_B_Pitch	None	None	Properties::SmootherScale::Linear	150.0f, -20.0f, false		{Smoothers::Poly_Slow::Osc_B_Pitch, None, Properties::SmootherScale::Linear, 150.0f, -20.0f, false}
84	0			None					None
85	1	202		LD	9	Local_Unmodulateable		Osc_B	8	Oscillator B	Oscillator B	Pitch_KT	Osc_B_Pitch_KT		Parameters::Local_Unmodulateables::Osc_B_Pitch_KT	100.0f / 105.0f		1	Smoothers::Poly_Slow::Osc_B_Pitch_KT	None	None	Properties::SmootherScale::Linear	1.05f, 0.0f, false		{Smoothers::Poly_Slow::Osc_B_Pitch_KT, None, Properties::SmootherScale::Linear, 1.05f, 0.0f, false}
86	1	203		LD	9	Local_Unmodulateable		Osc_B	8	Oscillator B	Oscillator B	Pitch_Env_C	Osc_B_Pitch_Env_C		Parameters::Local_Unmodulateables::Osc_B_Pitch_Env_C	0.0f		1	Smoothers::Poly_Slow::Osc_B_Pitch_Env_C	None	None	Properties::SmootherScale::Linear	80.0f, 0.0f, true		{Smoothers::Poly_Slow::Osc_B_Pitch_Env_C, None, Properties::SmootherScale::Linear, 80.0f, 0.0f, true}
87	1	204		LT	8	Local_Modulateable		Osc_B	8	Oscillator B	Oscillator B	Fluct	Osc_B_Fluct		Parameters::Local_Modulateables::Osc_B_Fluct	0.0f		1	Smoothers::Poly_Slow::Osc_B_Fluct	None	None	Properties::SmootherScale::Parabolic	0.95f, 0.0f, false		{Smoothers::Poly_Slow::Osc_B_Fluct, None, Properties::SmootherScale::Parabolic, 0.95f, 0.0f, false}
88	0			None					None
89	1	205		LD	9	Local_Unmodulateable		Osc_B	8	Oscillator B	Oscillator B	Fluct_Env_C	Osc_B_Fluct_Env_C		Parameters::Local_Unmodulateables::Osc_B_Fluct_Env_C	0.0f		1	Smoothers::Poly_Slow::Osc_B_Fluct_Env_C	None	None	Properties::SmootherScale::Linear	1.0f, 0.0f, false		{Smoothers::Poly_Slow::Osc_B_Fluct_Env_C, None, Properties::SmootherScale::Linear, 1.0f, 0.0f, false}
90	1	206		LT	8	Local_Modulateable		Osc_B	8	Oscillator B	Oscillator B	PM_Self	Osc_B_PM_Self		Parameters::Local_Modulateables::Osc_B_PM_Self	0.0f		1	Smoothers::Poly_Fast::Osc_B_PM_Self	None	None	Properties::SmootherScale::Parabolic	0.5f, 0.0f, true		{Smoothers::Poly_Fast::Osc_B_PM_Self, None, Properties::SmootherScale::Parabolic, 0.5f, 0.0f, true}
91	0			None					None
92	1	207		LD	9	Local_Unmodulateable		Osc_B	8	Oscillator B	Oscillator B	PM_Self_Env_B	Osc_B_PM_Self_Env_B		Parameters::Local_Unmodulateables::Osc_B_PM_Self_Env_B	0.0f		1	Smoothers::Poly_Slow::Osc_B_PM_Self_Env_B	None	None	Properties::SmootherScale::Linear	1.0f, 0.0f, false		{Smoothers::Poly_Slow::Osc_B_PM_Self_Env_B, None, Properties::SmootherScale::Linear, 1.0f, 0.0f, false}
93	1	208		LD	9	Local_Unmodulateable		Osc_B	8	Oscillator B	Oscillator B	PM_Self_Shp	Osc_B_PM_Self_Shp		Parameters::Local_Unmodulateables::Osc_B_PM_Self_Shp	0.0f		1	Smoothers::Poly_Slow::Osc_B_PM_Self_Shp	Quasipoly_Signal	Signals::Quasipoly_Signals::Osc_B_PM_Self_Shp	Properties::SmootherScale::Linear	1.0f, 0.0f, true		{Smoothers::Poly_Slow::Osc_B_PM_Self_Shp, Signals::Quasipoly_Signals::Osc_B_PM_Self_Shp, Properties::SmootherScale::Linear, 1.0f, 0.0f, true}
94	1	209		LT	8	Local_Modulateable		Osc_B	8	Oscillator B	Oscillator B	PM_A	Osc_B_PM_A		Parameters::Local_Modulateables::Osc_B_PM_A	0.0f		1	Smoothers::Poly_Fast::Osc_B_PM_A	None	None	Properties::SmootherScale::Parabolic	1.0f, 0.0f, true		{Smoothers::Poly_Fast::Osc_B_PM_A, None, Properties::SmootherScale::Parabolic, 1.0f, 0.0f, true}
95	0			None					None
96	1	210		LD	9	Local_Unmodulateable		Osc_B	8	Oscillator B	Oscillator B	PM_A_Env_A	Osc_B_PM_A_Env_A		Parameters::Local_Unmodulateables::Osc_B_PM_A_Env_A	0.0f		1	Smoothers::Poly_Slow::Osc_B_PM_A_Env_A	None	None	Properties::SmootherScale::Linear	1.0f, 0.0f, false		{Smoothers::Poly_Slow::Osc_B_PM_A_Env_A, None, Properties::SmootherScale::Linear, 1.0f, 0.0f, false}
97	1	211		LD	9	Local_Unmodulateable		Osc_B	8	Oscillator B	Oscillator B	PM_A_Shp	Osc_B_PM_A_Shp		Parameters::Local_Unmodulateables::Osc_B_PM_A_Shp	0.0f		1	Smoothers::Poly_Slow::Osc_B_PM_A_Shp	Quasipoly_Signal	Signals::Quasipoly_Signals::Osc_B_PM_A_Shp	Properties::SmootherScale::Linear	1.0f, 0.0f, true		{Smoothers::Poly_Slow::Osc_B_PM_A_Shp, Signals::Quasipoly_Signals::Osc_B_PM_A_Shp, Properties::SmootherScale::Linear, 1.0f, 0.0f, true}
98	1	212		LT	8	Local_Modulateable		Osc_B	8	Oscillator B	Oscillator B	PM_FB	Osc_B_PM_FB		Parameters::Local_Modulateables::Osc_B_PM_FB	0.0f		1	Smoothers::Poly_Fast::Osc_B_PM_FB	None	None	Properties::SmootherScale::Parabolic	0.5f, 0.0f, true		{Smoothers::Poly_Fast::Osc_B_PM_FB, None, Properties::SmootherScale::Parabolic, 0.5f, 0.0f, true}
99	0			None					None
100	1	213		LD	9	Local_Unmodulateable		Osc_B	8	Oscillator B	Oscillator B	PM_FB_Env_C	Osc_B_PM_FB_Env_C		Parameters::Local_Unmodulateables::Osc_B_PM_FB_Env_C	0.0f		1	Smoothers::Poly_Slow::Osc_B_PM_FB_Env_C	None	None	Properties::SmootherScale::Linear	1.0f, 0.0f, false		{Smoothers::Poly_Slow::Osc_B_PM_FB_Env_C, None, Properties::SmootherScale::Linear, 1.0f, 0.0f, false}
101	1	224		LT	8	Local_Modulateable		Shp_B	9	Shaper B	Shaper B	Drive	Shp_B_Drive		Parameters::Local_Modulateables::Shp_B_Drive	0.2f		1	Smoothers::Poly_Fast::Shp_B_Drive	None	None	Properties::SmootherScale::Expon_Shaper_Drive	50.0f, 0.18f, false		{Smoothers::Poly_Fast::Shp_B_Drive, None, Properties::SmootherScale::Expon_Shaper_Drive, 50.0f, 0.18f, false}
102	0			None					None
103	1	225		LD	9	Local_Unmodulateable		Shp_B	9	Shaper B	Shaper B	Drive_Env_B	Shp_B_Drive_Env_B		Parameters::Local_Unmodulateables::Shp_B_Drive_Env_B	0.0f		1	Smoothers::Poly_Slow::Shp_B_Drive_Env_B	None	None	Properties::SmootherScale::Linear	1.0f, 0.0f, false		{Smoothers::Poly_Slow::Shp_B_Drive_Env_B, None, Properties::SmootherScale::Linear, 1.0f, 0.0f, false}
104	1	226		LD	9	Local_Unmodulateable		Shp_B	9	Shaper B	Shaper B	Fold	Shp_B_Fold		Parameters::Local_Unmodulateables::Shp_B_Fold	0.5f		1	Smoothers::Poly_Fast::Shp_B_Fold	Quasipoly_Signal	Signals::Quasipoly_Signals::Shp_B_Fold	Properties::SmootherScale::Linear	1.0f, 0.0f, false		{Smoothers::Poly_Fast::Shp_B_Fold, Signals::Quasipoly_Signals::Shp_B_Fold, Properties::SmootherScale::Linear, 1.0f, 0.0f, false}
105	1	227		LD	9	Local_Unmodulateable		Shp_B	9	Shaper B	Shaper B	Asym	Shp_B_Asym		Parameters::Local_Unmodulateables::Shp_B_Asym	0.0f		1	Smoothers::Poly_Fast::Shp_B_Asym	Quasipoly_Signal	Signals::Quasipoly_Signals::Shp_B_Asym	Properties::SmootherScale::Linear	1.0f, 0.0f, false		{Smoothers::Poly_Fast::Shp_B_Asym, Signals::Quasipoly_Signals::Shp_B_Asym, Properties::SmootherScale::Linear, 1.0f, 0.0f, false}
106	1	228		LT	8	Local_Modulateable		Shp_B	9	Shaper B	Shaper B	Mix	Shp_B_Mix		Parameters::Local_Modulateables::Shp_B_Mix	0.0f		1	Smoothers::Poly_Fast::Shp_B_Mix	Quasipoly_Signal	Signals::Quasipoly_Signals::Shp_B_Mix	Properties::SmootherScale::Linear	1.0f, 0.0f, true		{Smoothers::Poly_Fast::Shp_B_Mix, Signals::Quasipoly_Signals::Shp_B_Mix, Properties::SmootherScale::Linear, 1.0f, 0.0f, true}
107	0			None					None
108	1	229		LT	8	Local_Modulateable		Shp_B	9	Shaper B	Shaper B	FB_Mix	Shp_B_FB_Mix		Parameters::Local_Modulateables::Shp_B_FB_Mix	0.0f		1	Smoothers::Poly_Fast::Shp_B_FB_Mix	Quasipoly_Signal	Signals::Quasipoly_Signals::Shp_B_FB_Mix	Properties::SmootherScale::Cubic	1.0f, 0.0f, false		{Smoothers::Poly_Fast::Shp_B_FB_Mix, Signals::Quasipoly_Signals::Shp_B_FB_Mix, Properties::SmootherScale::Cubic, 1.0f, 0.0f, false}
109	0			None					None
110	1	230		LD	9	Local_Unmodulateable		Shp_B	9	Shaper B	Shaper B	FB_Env_C	Shp_B_FB_Env_C		Parameters::Local_Unmodulateables::Shp_B_FB_Env_C	0.0f		1	Smoothers::Poly_Slow::Shp_B_FB_Env_C	None	None	Properties::SmootherScale::Linear	1.0f, 0.0f, false		{Smoothers::Poly_Slow::Shp_B_FB_Env_C, None, Properties::SmootherScale::Linear, 1.0f, 0.0f, false}
111	1	231		LT	8	Local_Modulateable		Shp_B	9	Shaper B	Shaper B	Ring_Mod	Shp_B_Ring_Mod		Parameters::Local_Modulateables::Shp_B_Ring_Mod	0.0f		1	Smoothers::Poly_Fast::Shp_B_Ring_Mod	Quasipoly_Signal	Signals::Quasipoly_Signals::Shp_B_Ring_Mod	Properties::SmootherScale::Linear	1.0f, 0.0f, false		{Smoothers::Poly_Fast::Shp_B_Ring_Mod, Signals::Quasipoly_Signals::Shp_B_Ring_Mod, Properties::SmootherScale::Linear, 1.0f, 0.0f, false}
112	0			None					None
113	1	235		LT	8	Local_Modulateable		Comb_Flt	10	Comb Filter	Comb Filter	In_A_B	Comb_Flt_In_A_B		Parameters::Local_Modulateables::Comb_Flt_In_A_B	0.0f		1	Smoothers::Poly_Fast::Comb_Flt_In_A_B	Quasipoly_Signal	Signals::Quasipoly_Signals::Comb_Flt_In_A_B	Properties::SmootherScale::S_Curve	1.0f, 0.0f, false		{Smoothers::Poly_Fast::Comb_Flt_In_A_B, Signals::Quasipoly_Signals::Comb_Flt_In_A_B, Properties::SmootherScale::S_Curve, 1.0f, 0.0f, false}
114	0			None					None
115	1	236		LT	8	Local_Modulateable		Comb_Flt	10	Comb Filter	Comb Filter	Pitch	Comb_Flt_Pitch		Parameters::Local_Modulateables::Comb_Flt_Pitch	0.5f		1	Smoothers::Poly_Slow::Comb_Flt_Pitch	None	None	Properties::SmootherScale::Expon_Lin_Pitch	120.0f, 0.0f, false		{Smoothers::Poly_Slow::Comb_Flt_Pitch, None, Properties::SmootherScale::Expon_Lin_Pitch, 120.0f, 0.0f, false}
116	0			None					None
117	1	237		LD	9	Local_Unmodulateable		Comb_Flt	10	Comb Filter	Comb Filter	Pitch_KT	Comb_Flt_Pitch_KT		Parameters::Local_Unmodulateables::Comb_Flt_Pitch_KT	100.0f / 105.0f		1	Smoothers::Poly_Slow::Comb_Flt_Pitch_KT	None	None	Properties::SmootherScale::Linear	1.05f, 0.0f, false		{Smoothers::Poly_Slow::Comb_Flt_Pitch_KT, None, Properties::SmootherScale::Linear, 1.05f, 0.0f, false}
118	1	238		LD	9	Local_Unmodulateable		Comb_Flt	10	Comb Filter	Comb Filter	Pitch_Env_C	Comb_Flt_Pitch_Env_C		Parameters::Local_Unmodulateables::Comb_Flt_Pitch_Env_C	0.0f		1	Smoothers::Poly_Slow::Comb_Flt_Pitch_Env_C	None	None	Properties::SmootherScale::Linear	80.0f, 0.0f, true		{Smoothers::Poly_Slow::Comb_Flt_Pitch_Env_C, None, Properties::SmootherScale::Linear, 80.0f, 0.0f, true}
119	1	239		LT	8	Local_Modulateable		Comb_Flt	10	Comb Filter	Comb Filter	Decay	Comb_Flt_Decay		Parameters::Local_Modulateables::Comb_Flt_Decay	0.0f		1	Smoothers::Poly_Slow::Comb_Flt_Decay	None	None	Properties::SmootherScale::Linear	100.0f, 0.0f, true		{Smoothers::Poly_Slow::Comb_Flt_Decay, None, Properties::SmootherScale::Linear, 100.0f, 0.0f, true}
120	0			None					None
121	1	240		LD	9	Local_Unmodulateable		Comb_Flt	10	Comb Filter	Comb Filter	Decay_KT	Comb_Flt_Decay_KT		Parameters::Local_Unmodulateables::Comb_Flt_Decay_KT	0.33f		1	Smoothers::Poly_Slow::Comb_Flt_Decay_KT	None	None	Properties::SmootherScale::Linear	1.0f, 0.0f, false		{Smoothers::Poly_Slow::Comb_Flt_Decay_KT, None, Properties::SmootherScale::Linear, 1.0f, 0.0f, false}
122	0			None					None
123	1	242		LT	8	Local_Modulateable		Comb_Flt	10	Comb Filter	Comb Filter	AP_Tune	Comb_Flt_AP_Tune		Parameters::Local_Modulateables::Comb_Flt_AP_Tune	1.0f		1	Smoothers::Poly_Slow::Comb_Flt_AP_Tune	None	None	Properties::SmootherScale::Expon_Lin_Pitch	140.0f, 0.0f, false		{Smoothers::Poly_Slow::Comb_Flt_AP_Tune, None, Properties::SmootherScale::Expon_Lin_Pitch, 140.0f, 0.0f, false}
124	0			None					None
125	1	243		LD	9	Local_Unmodulateable		Comb_Flt	10	Comb Filter	Comb Filter	AP_KT	Comb_Flt_AP_KT		Parameters::Local_Unmodulateables::Comb_Flt_AP_KT	1.0f		1	Smoothers::Poly_Slow::Comb_Flt_AP_KT	None	None	Properties::SmootherScale::Linear	1.0f, 0.0f, false		{Smoothers::Poly_Slow::Comb_Flt_AP_KT, None, Properties::SmootherScale::Linear, 1.0f, 0.0f, false}
126	1	244		LD	9	Local_Unmodulateable		Comb_Flt	10	Comb Filter	Comb Filter	AP_Env_C	Comb_Flt_AP_Env_C		Parameters::Local_Unmodulateables::Comb_Flt_AP_Env_C	0.0f		1	Smoothers::Poly_Slow::Comb_Flt_AP_Env_C	None	None	Properties::SmootherScale::Linear	80.0f, 0.0f, true		{Smoothers::Poly_Slow::Comb_Flt_AP_Env_C, None, Properties::SmootherScale::Linear, 80.0f, 0.0f, true}
127	1	245		LT	8	Local_Modulateable		Comb_Flt	10	Comb Filter	Comb Filter	AP_Res	Comb_Flt_AP_Res		Parameters::Local_Modulateables::Comb_Flt_AP_Res	0.5f		1	Smoothers::Poly_Slow::Comb_Flt_AP_Res	Quasipoly_Signal	Signals::Quasipoly_Signals::Comb_Flt_AP_Res	Properties::SmootherScale::Linear	1.0f, 0.0f, false		{Smoothers::Poly_Slow::Comb_Flt_AP_Res, Signals::Quasipoly_Signals::Comb_Flt_AP_Res, Properties::SmootherScale::Linear, 1.0f, 0.0f, false}
128	0			None					None
129	1	246		LT	8	Local_Modulateable		Comb_Flt	10	Comb Filter	Comb Filter	LP_Tune	Comb_Flt_LP_Tune		Parameters::Local_Modulateables::Comb_Flt_LP_Tune	1.0f		1	Smoothers::Poly_Slow::Comb_Flt_LP_Tune	None	None	Properties::SmootherScale::Expon_Lin_Pitch	100.0f, 40.0f, false		{Smoothers::Poly_Slow::Comb_Flt_LP_Tune, None, Properties::SmootherScale::Expon_Lin_Pitch, 100.0f, 40.0f, false}
130	0			None					None
131	1	247		LD	9	Local_Unmodulateable		Comb_Flt	10	Comb Filter	Comb Filter	LP_KT	Comb_Flt_LP_KT		Parameters::Local_Unmodulateables::Comb_Flt_LP_KT	1.0f		1	Smoothers::Poly_Slow::Comb_Flt_LP_KT	None	None	Properties::SmootherScale::Linear	1.0f, 0.0f, false		{Smoothers::Poly_Slow::Comb_Flt_LP_KT, None, Properties::SmootherScale::Linear, 1.0f, 0.0f, false}
132	1	248		LD	9	Local_Unmodulateable		Comb_Flt	10	Comb Filter	Comb Filter	LP_Env_C	Comb_Flt_LP_Env_C		Parameters::Local_Unmodulateables::Comb_Flt_LP_Env_C	0.0f		1	Smoothers::Poly_Slow::Comb_Flt_LP_Env_C	None	None	Properties::SmootherScale::Linear	100.0f, 0.0f, true		{Smoothers::Poly_Slow::Comb_Flt_LP_Env_C, None, Properties::SmootherScale::Linear, 100.0f, 0.0f, true}
133	1	249		LT	8	Local_Modulateable		Comb_Flt	10	Comb Filter	Comb Filter	PM	Comb_Flt_PM		Parameters::Local_Modulateables::Comb_Flt_PM	0.0f		1	Smoothers::Poly_Slow::Comb_Flt_PM	Quasipoly_Signal	Signals::Quasipoly_Signals::Comb_Flt_PM	Properties::SmootherScale::Parabolic	0.9f, 0.0f, true		{Smoothers::Poly_Slow::Comb_Flt_PM, Signals::Quasipoly_Signals::Comb_Flt_PM, Properties::SmootherScale::Parabolic, 0.9f, 0.0f, true}
134	0			None					None
135	1	250		LD	9	Local_Unmodulateable		Comb_Flt	10	Comb Filter	Comb Filter	PM_A_B	Comb_Flt_PM_A_B		Parameters::Local_Unmodulateables::Comb_Flt_PM_A_B	0.0f		1	Smoothers::Poly_Slow::Comb_Flt_PM_A_B	Quasipoly_Signal	Signals::Quasipoly_Signals::Comb_Flt_PM_A_B	Properties::SmootherScale::Linear	1.0f, 0.0f, false		{Smoothers::Poly_Slow::Comb_Flt_PM_A_B, Signals::Quasipoly_Signals::Comb_Flt_PM_A_B, Properties::SmootherScale::Linear, 1.0f, 0.0f, false}
136	1	258		LT	8	Local_Modulateable		SV_Flt	11	State Variable Filter	SV Filter	In_A_B	SV_Flt_In_A_B		Parameters::Local_Modulateables::SV_Flt_In_A_B	0.0f		1	Smoothers::Poly_Fast::SV_Flt_In_A_B	Quasipoly_Signal	Signals::Quasipoly_Signals::SV_Flt_In_A_B	Properties::SmootherScale::Linear	-1.0f, 1.0f, false		{Smoothers::Poly_Fast::SV_Flt_In_A_B, Signals::Quasipoly_Signals::SV_Flt_In_A_B, Properties::SmootherScale::Linear, -1.0f, 1.0f, false}
137	0			None					None
138	1	259		LT	8	Local_Modulateable		SV_Flt	11	State Variable Filter	SV Filter	Comb_Mix	SV_Flt_Comb_Mix		Parameters::Local_Modulateables::SV_Flt_Comb_Mix	0.0f		1	Smoothers::Poly_Fast::SV_Flt_Comb_Mix	Quasipoly_Signal	Signals::Quasipoly_Signals::SV_Flt_Comb_Mix	Properties::SmootherScale::Linear	1.0f, 0.0f, true		{Smoothers::Poly_Fast::SV_Flt_Comb_Mix, Signals::Quasipoly_Signals::SV_Flt_Comb_Mix, Properties::SmootherScale::Linear, 1.0f, 0.0f, true}
139	0			None					None
140	1	260		LT	8	Local_Modulateable		SV_Flt	11	State Variable Filter	SV Filter	Cut	SV_Flt_Cut		Parameters::Local_Modulateables::SV_Flt_Cut	0.5f		1	Smoothers::Poly_Slow::SV_Flt_Cut	None	None	Properties::SmootherScale::Expon_Lin_Pitch	120.0f, 20.0f, false		{Smoothers::Poly_Slow::SV_Flt_Cut, None, Properties::SmootherScale::Expon_Lin_Pitch, 120.0f, 20.0f, false}
141	0			None					None
142	1	261		LD	9	Local_Unmodulateable		SV_Flt	11	State Variable Filter	SV Filter	Cut_KT	SV_Flt_Cut_KT		Parameters::Local_Unmodulateables::SV_Flt_Cut_KT	1.0f		1	Smoothers::Poly_Slow::SV_Flt_Cut_KT	None	None	Properties::SmootherScale::Linear	1.0f, 0.0f, false		{Smoothers::Poly_Slow::SV_Flt_Cut_KT, None, Properties::SmootherScale::Linear, 1.0f, 0.0f, false}
143	1	262		LD	9	Local_Unmodulateable		SV_Flt	11	State Variable Filter	SV Filter	Cut_Env_C	SV_Flt_Cut_Env_C		Parameters::Local_Unmodulateables::SV_Flt_Cut_Env_C	0.0f		1	Smoothers::Poly_Slow::SV_Flt_Cut_Env_C	None	None	Properties::SmootherScale::Linear	100.0f, 0.0f, true		{Smoothers::Poly_Slow::SV_Flt_Cut_Env_C, None, Properties::SmootherScale::Linear, 100.0f, 0.0f, true}
144	1	263		LT	8	Local_Modulateable		SV_Flt	11	State Variable Filter	SV Filter	Res	SV_Flt_Res		Parameters::Local_Modulateables::SV_Flt_Res	0.5f		1	Smoothers::Poly_Slow::SV_Flt_Res	None	None	Properties::SmootherScale::Linear	1.0f, 0.0f, false		{Smoothers::Poly_Slow::SV_Flt_Res, None, Properties::SmootherScale::Linear, 1.0f, 0.0f, false}
145	0			None					None
146	1	264		LD	9	Local_Unmodulateable		SV_Flt	11	State Variable Filter	SV Filter	Res_KT	SV_Flt_Res_KT		Parameters::Local_Unmodulateables::SV_Flt_Res_KT	0.0f		1	Smoothers::Poly_Slow::SV_Flt_Res_KT	None	None	Properties::SmootherScale::Linear	1.0f, 0.0f, true		{Smoothers::Poly_Slow::SV_Flt_Res_KT, None, Properties::SmootherScale::Linear, 1.0f, 0.0f, true}
147	1	265		LD	9	Local_Unmodulateable		SV_Flt	11	State Variable Filter	SV Filter	Res_Env_C	SV_Flt_Res_Env_C		Parameters::Local_Unmodulateables::SV_Flt_Res_Env_C	0.0f		1	Smoothers::Poly_Slow::SV_Flt_Res_Env_C	None	None	Properties::SmootherScale::Linear	1.0f, 0.0f, true		{Smoothers::Poly_Slow::SV_Flt_Res_Env_C, None, Properties::SmootherScale::Linear, 1.0f, 0.0f, true}
148	1	266		LT	8	Local_Modulateable		SV_Flt	11	State Variable Filter	SV Filter	Spread	SV_Flt_Spread		Parameters::Local_Modulateables::SV_Flt_Spread	0.2f		1	Smoothers::Poly_Slow::SV_Flt_Spread	None	None	Properties::SmootherScale::Linear	30.0f, 0.0f, true		{Smoothers::Poly_Slow::SV_Flt_Spread, None, Properties::SmootherScale::Linear, 30.0f, 0.0f, true}
149	0			None					None
150	1	267		LT	8	Local_Modulateable		SV_Flt	11	State Variable Filter	SV Filter	LBH	SV_Flt_LBH		Parameters::Local_Modulateables::SV_Flt_LBH	0.0f		1	Smoothers::Poly_Fast::SV_Flt_LBH	None	None	Properties::SmootherScale::Linear	1.0f, 0.0f, false		{Smoothers::Poly_Fast::SV_Flt_LBH, None, Properties::SmootherScale::Linear, 1.0f, 0.0f, false}
151	0			None					None
152	1	268		LD	9	Local_Unmodulateable		SV_Flt	11	State Variable Filter	SV Filter	Par	SV_Flt_Par		Parameters::Local_Unmodulateables::SV_Flt_Par	0.0f		1	Smoothers::Poly_Fast::SV_Flt_Par	None	None	Properties::SmootherScale::Linear	1.0f, 0.0f, true		{Smoothers::Poly_Fast::SV_Flt_Par, None, Properties::SmootherScale::Linear, 1.0f, 0.0f, true}
153	1	269		LT	8	Local_Modulateable		SV_Flt	11	State Variable Filter	SV Filter	FM	SV_Flt_FM		Parameters::Local_Modulateables::SV_Flt_FM	0.0f		1	Smoothers::Poly_Slow::SV_Flt_FM	None	None	Properties::SmootherScale::Linear	5.0f, 0.0f, true		{Smoothers::Poly_Slow::SV_Flt_FM, None, Properties::SmootherScale::Linear, 5.0f, 0.0f, true}
154	0			None					None
155	1	270		LD	9	Local_Unmodulateable		SV_Flt	11	State Variable Filter	SV Filter	FM_A_B	SV_Flt_FM_A_B		Parameters::Local_Unmodulateables::SV_Flt_FM_A_B	0.0f		1	Smoothers::Poly_Slow::SV_Flt_FM_A_B	Quasipoly_Signal	Signals::Quasipoly_Signals::SV_Flt_FM_A_B	Properties::SmootherScale::Linear	1.0f, 0.0f, false		{Smoothers::Poly_Slow::SV_Flt_FM_A_B, Signals::Quasipoly_Signals::SV_Flt_FM_A_B, Properties::SmootherScale::Linear, 1.0f, 0.0f, false}
156	1	286		LT	8	Local_Modulateable		FB_Mix	12	Feedback Mixer	FB Mixer	Comb	FB_Mix_Comb		Parameters::Local_Modulateables::FB_Mix_Comb	0.0f		1	Smoothers::Poly_Fast::FB_Mix_Comb	Quasipoly_Signal	Signals::Quasipoly_Signals::FB_Mix_Comb	Properties::SmootherScale::Linear	1.0f, 0.0f, true		{Smoothers::Poly_Fast::FB_Mix_Comb, Signals::Quasipoly_Signals::FB_Mix_Comb, Properties::SmootherScale::Linear, 1.0f, 0.0f, true}
157	0			None					None
158	1	288		LT	8	Local_Modulateable		FB_Mix	12	Feedback Mixer	FB Mixer	SVF	FB_Mix_SVF		Parameters::Local_Modulateables::FB_Mix_SVF	0.0f		1	Smoothers::Poly_Fast::FB_Mix_SVF	Quasipoly_Signal	Signals::Quasipoly_Signals::FB_Mix_SVF	Properties::SmootherScale::Linear	1.0f, 0.0f, true		{Smoothers::Poly_Fast::FB_Mix_SVF, Signals::Quasipoly_Signals::FB_Mix_SVF, Properties::SmootherScale::Linear, 1.0f, 0.0f, true}
159	0			None					None
160	1	290		LT	8	Local_Modulateable		FB_Mix	12	Feedback Mixer	FB Mixer	FX	FB_Mix_FX		Parameters::Local_Modulateables::FB_Mix_FX	0.0f		1	Smoothers::Poly_Fast::FB_Mix_FX	Quasipoly_Signal	Signals::Quasipoly_Signals::FB_Mix_FX	Properties::SmootherScale::Parabolic	1.0f, 0.0f, true		{Smoothers::Poly_Fast::FB_Mix_FX, Signals::Quasipoly_Signals::FB_Mix_FX, Properties::SmootherScale::Parabolic, 1.0f, 0.0f, true}
161	0			None					None
162	1	292		LT	8	Local_Modulateable		FB_Mix	12	Feedback Mixer	FB Mixer	Rvb	FB_Mix_Rvb		Parameters::Local_Modulateables::FB_Mix_Rvb	0.5f		1	Smoothers::Poly_Fast::FB_Mix_Rvb	Quasipoly_Signal	Signals::Quasipoly_Signals::FB_Mix_Rvb	Properties::SmootherScale::Linear	1.0f, 0.0f, false		{Smoothers::Poly_Fast::FB_Mix_Rvb, Signals::Quasipoly_Signals::FB_Mix_Rvb, Properties::SmootherScale::Linear, 1.0f, 0.0f, false}
163	0			None					None
164	1	293		LT	8	Local_Modulateable		FB_Mix	12	Feedback Mixer	FB Mixer	Drive	FB_Mix_Drive		Parameters::Local_Modulateables::FB_Mix_Drive	2.0f / 7.0f		1	Smoothers::Poly_Fast::FB_Mix_Drive	Quasipoly_Signal	Signals::Quasipoly_Signals::FB_Mix_Drive	Properties::SmootherScale::Expon_Mix_Drive	70.0f, 0.25f, false		{Smoothers::Poly_Fast::FB_Mix_Drive, Signals::Quasipoly_Signals::FB_Mix_Drive, Properties::SmootherScale::Expon_Mix_Drive, 70.0f, 0.25f, false}
165	0			None					None
166	1	294		LD	9	Local_Unmodulateable		FB_Mix	12	Feedback Mixer	FB Mixer	Fold	FB_Mix_Fold		Parameters::Local_Unmodulateables::FB_Mix_Fold	0.5f		1	Smoothers::Poly_Fast::FB_Mix_Fold	Quasipoly_Signal	Signals::Quasipoly_Signals::FB_Mix_Fold	Properties::SmootherScale::Linear	1.0f, 0.0f, false		{Smoothers::Poly_Fast::FB_Mix_Fold, Signals::Quasipoly_Signals::FB_Mix_Fold, Properties::SmootherScale::Linear, 1.0f, 0.0f, false}
167	1	295		LD	9	Local_Unmodulateable		FB_Mix	12	Feedback Mixer	FB Mixer	Asym	FB_Mix_Asym		Parameters::Local_Unmodulateables::FB_Mix_Asym	0.0f		1	Smoothers::Poly_Fast::FB_Mix_Asym	Quasipoly_Signal	Signals::Quasipoly_Signals::FB_Mix_Asym	Properties::SmootherScale::Linear	1.0f, 0.0f, false		{Smoothers::Poly_Fast::FB_Mix_Asym, Signals::Quasipoly_Signals::FB_Mix_Asym, Properties::SmootherScale::Linear, 1.0f, 0.0f, false}
168	1	296		LD	9	Local_Unmodulateable		FB_Mix	12	Feedback Mixer	FB Mixer	Lvl_KT	FB_Mix_Lvl_KT		Parameters::Local_Unmodulateables::FB_Mix_Lvl_KT	0.0f		1	Smoothers::Poly_Slow::FB_Mix_Lvl_KT	None	None	Properties::SmootherScale::Linear	1.0f, 0.0f, true		{Smoothers::Poly_Slow::FB_Mix_Lvl_KT, None, Properties::SmootherScale::Linear, 1.0f, 0.0f, true}
169	1	301		LT	8	Local_Modulateable		Out_Mix	13	Output Mixer	Output Mixer	A_Lvl	Out_Mix_A_Lvl		Parameters::Local_Modulateables::Out_Mix_A_Lvl	0.0f		1	Smoothers::Poly_Fast::Out_Mix_A_Lvl	None	None	Properties::SmootherScale::Linear	2.0f, 0.0f, true		{Smoothers::Poly_Fast::Out_Mix_A_Lvl, None, Properties::SmootherScale::Linear, 2.0f, 0.0f, true}
170	0			None					None
171	1	302		LD	9	Local_Unmodulateable		Out_Mix	13	Output Mixer	Output Mixer	A_Pan	Out_Mix_A_Pan		Parameters::Local_Unmodulateables::Out_Mix_A_Pan	0.0f		1	Smoothers::Poly_Fast::Out_Mix_A_Pan	None	None	Properties::SmootherScale::Linear	0.5f, 0.5f, true		{Smoothers::Poly_Fast::Out_Mix_A_Pan, None, Properties::SmootherScale::Linear, 0.5f, 0.5f, true}
172	1	303		LT	8	Local_Modulateable		Out_Mix	13	Output Mixer	Output Mixer	B_Lvl	Out_Mix_B_Lvl		Parameters::Local_Modulateables::Out_Mix_B_Lvl	0.0f		1	Smoothers::Poly_Fast::Out_Mix_B_Lvl	None	None	Properties::SmootherScale::Linear	2.0f, 0.0f, true		{Smoothers::Poly_Fast::Out_Mix_B_Lvl, None, Properties::SmootherScale::Linear, 2.0f, 0.0f, true}
173	0			None					None
174	1	304		LD	9	Local_Unmodulateable		Out_Mix	13	Output Mixer	Output Mixer	B_Pan	Out_Mix_B_Pan		Parameters::Local_Unmodulateables::Out_Mix_B_Pan	0.0f		1	Smoothers::Poly_Fast::Out_Mix_B_Pan	None	None	Properties::SmootherScale::Linear	0.5f, 0.5f, true		{Smoothers::Poly_Fast::Out_Mix_B_Pan, None, Properties::SmootherScale::Linear, 0.5f, 0.5f, true}
175	1	305		LT	8	Local_Modulateable		Out_Mix	13	Output Mixer	Output Mixer	Comb_Lvl	Out_Mix_Comb_Lvl		Parameters::Local_Modulateables::Out_Mix_Comb_Lvl	0.0f		1	Smoothers::Poly_Fast::Out_Mix_Comb_Lvl	None	None	Properties::SmootherScale::Linear	2.0f, 0.0f, true		{Smoothers::Poly_Fast::Out_Mix_Comb_Lvl, None, Properties::SmootherScale::Linear, 2.0f, 0.0f, true}
176	0			None					None
177	1	306		LD	9	Local_Unmodulateable		Out_Mix	13	Output Mixer	Output Mixer	Comb_Pan	Out_Mix_Comb_Pan		Parameters::Local_Unmodulateables::Out_Mix_Comb_Pan	0.0f		1	Smoothers::Poly_Fast::Out_Mix_Comb_Pan	None	None	Properties::SmootherScale::Linear	0.5f, 0.5f, true		{Smoothers::Poly_Fast::Out_Mix_Comb_Pan, None, Properties::SmootherScale::Linear, 0.5f, 0.5f, true}
178	1	307		LT	8	Local_Modulateable		Out_Mix	13	Output Mixer	Output Mixer	SVF_Lvl	Out_Mix_SVF_Lvl		Parameters::Local_Modulateables::Out_Mix_SVF_Lvl	0.0f		1	Smoothers::Poly_Fast::Out_Mix_SVF_Lvl	None	None	Properties::SmootherScale::Linear	2.0f, 0.0f, true		{Smoothers::Poly_Fast::Out_Mix_SVF_Lvl, None, Properties::SmootherScale::Linear, 2.0f, 0.0f, true}
179	0			None					None
180	1	308		LD	9	Local_Unmodulateable		Out_Mix	13	Output Mixer	Output Mixer	SVF_Pan	Out_Mix_SVF_Pan		Parameters::Local_Unmodulateables::Out_Mix_SVF_Pan	0.0f		1	Smoothers::Poly_Fast::Out_Mix_SVF_Pan	None	None	Properties::SmootherScale::Linear	0.5f, 0.5f, true		{Smoothers::Poly_Fast::Out_Mix_SVF_Pan, None, Properties::SmootherScale::Linear, 0.5f, 0.5f, true}
181	1	309		LT	8	Local_Modulateable		Out_Mix	13	Output Mixer	Output Mixer	Drive	Out_Mix_Drive		Parameters::Local_Modulateables::Out_Mix_Drive	0.0f		1	Smoothers::Poly_Fast::Out_Mix_Drive	Quasipoly_Signal	Signals::Quasipoly_Signals::Out_Mix_Drive	Properties::SmootherScale::Expon_Mix_Drive	50.0f, 0.25f, false		{Smoothers::Poly_Fast::Out_Mix_Drive, Signals::Quasipoly_Signals::Out_Mix_Drive, Properties::SmootherScale::Expon_Mix_Drive, 50.0f, 0.25f, false}
182	0			None					None
183	1	310		LD	9	Local_Unmodulateable		Out_Mix	13	Output Mixer	Output Mixer	Fold	Out_Mix_Fold		Parameters::Local_Unmodulateables::Out_Mix_Fold	0.5f		1	Smoothers::Poly_Fast::Out_Mix_Fold	Quasipoly_Signal	Signals::Quasipoly_Signals::Out_Mix_Fold	Properties::SmootherScale::Linear	1.0f, 0.0f, false		{Smoothers::Poly_Fast::Out_Mix_Fold, Signals::Quasipoly_Signals::Out_Mix_Fold, Properties::SmootherScale::Linear, 1.0f, 0.0f, false}
184	1	311		LD	9	Local_Unmodulateable		Out_Mix	13	Output Mixer	Output Mixer	Asym	Out_Mix_Asym		Parameters::Local_Unmodulateables::Out_Mix_Asym	0.0f		1	Smoothers::Poly_Fast::Out_Mix_Asym	Quasipoly_Signal	Signals::Quasipoly_Signals::Out_Mix_Asym	Properties::SmootherScale::Linear	1.0f, 0.0f, false		{Smoothers::Poly_Fast::Out_Mix_Asym, Signals::Quasipoly_Signals::Out_Mix_Asym, Properties::SmootherScale::Linear, 1.0f, 0.0f, false}
185	1	312		LT	8	Local_Modulateable		Out_Mix	13	Output Mixer	Output Mixer	Lvl	Out_Mix_Lvl		Parameters::Local_Modulateables::Out_Mix_Lvl	0.38f		1	Smoothers::Poly_Fast::Out_Mix_Lvl	Quasipoly_Signal	Signals::Quasipoly_Signals::Out_Mix_Lvl	Properties::SmootherScale::Parabolic	2.56f, 0.0f, false		{Smoothers::Poly_Fast::Out_Mix_Lvl, Signals::Quasipoly_Signals::Out_Mix_Lvl, Properties::SmootherScale::Parabolic, 2.56f, 0.0f, false}
186	0			None					None
187	1	313		LD	9	Local_Unmodulateable		Out_Mix	13	Output Mixer	Output Mixer	Key_Pan	Out_Mix_Key_Pan		Parameters::Local_Unmodulateables::Out_Mix_Key_Pan	0.0f		1	Smoothers::Poly_Fast::Out_Mix_Key_Pan	None	None	Properties::SmootherScale::Linear	1.0f / 60.0f, 0.0f, false		{Smoothers::Poly_Fast::Out_Mix_Key_Pan, None, Properties::SmootherScale::Linear, 1.0f / 60.0f, 0.0f, false}
188	1	351		LT	8	Local_Modulateable		Cabinet	15	Cabinet	Cabinet	Drive	Cabinet_Drive		Parameters::Local_Modulateables::Cabinet_Drive	0.4f		1	Smoothers::Mono_Fast::Cabinet_Drive	Mono_Signal	Signals::Mono_Signals::Cabinet_Drive	Properties::SmootherScale::Expon_Gain	50.0f, 0.0f, false		{Smoothers::Mono_Fast::Cabinet_Drive, Signals::Mono_Signals::Cabinet_Drive, Properties::SmootherScale::Expon_Gain, 50.0f, 0.0f, false}
189	0			None					None
190	1	352		LD	9	Local_Unmodulateable		Cabinet	15	Cabinet	Cabinet	Fold	Cabinet_Fold		Parameters::Local_Unmodulateables::Cabinet_Fold	0.25f		1	Smoothers::Mono_Slow::Cabinet_Fold	Mono_Signal	Signals::Mono_Signals::Cabinet_Fold	Properties::SmootherScale::Linear	1.0f, 0.0f, false		{Smoothers::Mono_Slow::Cabinet_Fold, Signals::Mono_Signals::Cabinet_Fold, Properties::SmootherScale::Linear, 1.0f, 0.0f, false}
191	1	353		LD	9	Local_Unmodulateable		Cabinet	15	Cabinet	Cabinet	Asym	Cabinet_Asym		Parameters::Local_Unmodulateables::Cabinet_Asym	0.25f		1	Smoothers::Mono_Slow::Cabinet_Asym	Mono_Signal	Signals::Mono_Signals::Cabinet_Asym	Properties::SmootherScale::Linear	1.0f, 0.0f, false		{Smoothers::Mono_Slow::Cabinet_Asym, Signals::Mono_Signals::Cabinet_Asym, Properties::SmootherScale::Linear, 1.0f, 0.0f, false}
192	1	354		LT	8	Local_Modulateable		Cabinet	15	Cabinet	Cabinet	Tilt	Cabinet_Tilt		Parameters::Local_Modulateables::Cabinet_Tilt	-0.2f		1	Smoothers::Mono_Fast::Cabinet_Tilt	None	None	Properties::SmootherScale::Linear	100.0f, 0.0f, true		{Smoothers::Mono_Fast::Cabinet_Tilt, None, Properties::SmootherScale::Linear, 100.0f, 0.0f, true}
193	0			None					None
194	1	355		LT	8	Local_Modulateable		Cabinet	15	Cabinet	Cabinet	Hi_Cut	Cabinet_Hi_Cut		Parameters::Local_Modulateables::Cabinet_Hi_Cut	50.0f / 80.0f		1	Smoothers::Mono_Slow::Cabinet_Hi_Cut	None	None	Properties::SmootherScale::Expon_Lin_Pitch	80.0f, 60.0f, false		{Smoothers::Mono_Slow::Cabinet_Hi_Cut, None, Properties::SmootherScale::Expon_Lin_Pitch, 80.0f, 60.0f, false}
195	0			None					None
196	1	356		LD	9	Local_Unmodulateable		Cabinet	15	Cabinet	Cabinet	Lo_Cut	Cabinet_Lo_Cut		Parameters::Local_Unmodulateables::Cabinet_Lo_Cut	10.0f / 80.0f		1	Smoothers::Mono_Slow::Cabinet_Lo_Cut	None	None	Properties::SmootherScale::Expon_Lin_Pitch	80.0f, 20.0f, false		{Smoothers::Mono_Slow::Cabinet_Lo_Cut, None, Properties::SmootherScale::Expon_Lin_Pitch, 80.0f, 20.0f, false}
197	1	357		LT	8	Local_Modulateable		Cabinet	15	Cabinet	Cabinet	Cab_Lvl	Cabinet_Cab_Lvl		Parameters::Local_Modulateables::Cabinet_Cab_Lvl	36.0f / 50.0f		1	Smoothers::Mono_Fast::Cabinet_Cab_Lvl	None	None	Properties::SmootherScale::Expon_Gain	50.0f, -50.0f, false		{Smoothers::Mono_Fast::Cabinet_Cab_Lvl, None, Properties::SmootherScale::Expon_Gain, 50.0f, -50.0f, false}
198	0			None					None
199	1	358		LT	8	Local_Modulateable		Cabinet	15	Cabinet	Cabinet	Mix	Cabinet_Mix		Parameters::Local_Modulateables::Cabinet_Mix	0.0f		1	Smoothers::Mono_Fast::Cabinet_Mix	None	None	Properties::SmootherScale::Linear	1.0f, 0.0f, false		{Smoothers::Mono_Fast::Cabinet_Mix, None, Properties::SmootherScale::Linear, 1.0f, 0.0f, false}
200	0			None					None
201	1	367		LT	8	Local_Modulateable		Gap_Flt	16	Gap Filter	Gap Filter	Center	Gap_Flt_Center		Parameters::Local_Modulateables::Gap_Flt_Center	0.5f		1	Smoothers::Mono_Slow::Gap_Flt_Center	None	None	Properties::SmootherScale::Linear	96.0f, 24.0f, false		{Smoothers::Mono_Slow::Gap_Flt_Center, None, Properties::SmootherScale::Linear, 96.0f, 24.0f, false}
202	0			None					None
203	1	368		LD	9	Local_Unmodulateable		Gap_Flt	16	Gap Filter	Gap Filter	Stereo	Gap_Flt_Stereo		Parameters::Local_Unmodulateables::Gap_Flt_Stereo	0.0f		1	Smoothers::Mono_Slow::Gap_Flt_Stereo	None	None	Properties::SmootherScale::Linear	36.0f, 0.0f, true		{Smoothers::Mono_Slow::Gap_Flt_Stereo, None, Properties::SmootherScale::Linear, 36.0f, 0.0f, true}
204	1	369		LT	8	Local_Modulateable		Gap_Flt	16	Gap Filter	Gap Filter	Gap	Gap_Flt_Gap		Parameters::Local_Modulateables::Gap_Flt_Gap	12.0f / 96.0f		1	Smoothers::Mono_Slow::Gap_Flt_Gap	None	None	Properties::SmootherScale::Linear	48.0f, 0.0f, false		{Smoothers::Mono_Slow::Gap_Flt_Gap, None, Properties::SmootherScale::Linear, 48.0f, 0.0f, false}
205	0			None					None
206	1	370		LD	9	Local_Unmodulateable		Gap_Flt	16	Gap Filter	Gap Filter	Res	Gap_Flt_Res		Parameters::Local_Unmodulateables::Gap_Flt_Res	0.5f		1	Smoothers::Mono_Slow::Gap_Flt_Res	Mono_Signal	Signals::Mono_Signals::Gap_Flt_Res	Properties::SmootherScale::Linear	0.9f, 0.0f, false		{Smoothers::Mono_Slow::Gap_Flt_Res, Signals::Mono_Signals::Gap_Flt_Res, Properties::SmootherScale::Linear, 0.9f, 0.0f, false}
207	1	371		LT	8	Local_Modulateable		Gap_Flt	16	Gap Filter	Gap Filter	Bal	Gap_Flt_Bal		Parameters::Local_Modulateables::Gap_Flt_Bal	0.0f		1	Smoothers::Mono_Fast::Gap_Flt_Bal	None	None	Properties::SmootherScale::Linear	1.0f, 0.0f, true		{Smoothers::Mono_Fast::Gap_Flt_Bal, None, Properties::SmootherScale::Linear, 1.0f, 0.0f, true}
208	0			None					None
209	1	372		LT	8	Local_Modulateable		Gap_Flt	16	Gap Filter	Gap Filter	Mix	Gap_Flt_Mix		Parameters::Local_Modulateables::Gap_Flt_Mix	0.0f		1	Smoothers::Mono_Fast::Gap_Flt_Mix	None	None	Properties::SmootherScale::Linear	1.0f, 0.0f, true		{Smoothers::Mono_Fast::Gap_Flt_Mix, None, Properties::SmootherScale::Linear, 1.0f, 0.0f, true}
210	0			None					None
211	1	324		LT	8	Local_Modulateable		Flanger	14	Flanger	Flanger	Time_Mod	Flanger_Time_Mod		Parameters::Local_Modulateables::Flanger_Time_Mod	0.0f		1	Smoothers::Mono_Fast::Flanger_Time_Mod	Mono_Signal	Signals::Mono_Signals::Flanger_Time_Mod	Properties::SmootherScale::Parabolic	1.0f, 0.0f, true		{Smoothers::Mono_Fast::Flanger_Time_Mod, Signals::Mono_Signals::Flanger_Time_Mod, Properties::SmootherScale::Parabolic, 1.0f, 0.0f, true}
212	0			None					None
213	1	325		LD	9	Local_Unmodulateable		Flanger	14	Flanger	Flanger	Phase	Flanger_Phase		Parameters::Local_Unmodulateables::Flanger_Phase	0.5f		1	Smoothers::Mono_Slow::Flanger_Phase	None	None	Properties::SmootherScale::Linear	180.0f, 0.0f, false		{Smoothers::Mono_Slow::Flanger_Phase, None, Properties::SmootherScale::Linear, 180.0f, 0.0f, false}
214	1	326		LT	8	Local_Modulateable		Flanger	14	Flanger	Flanger	Rate	Flanger_Rate		Parameters::Local_Modulateables::Flanger_Rate	0.317f		1	Smoothers::Mono_Slow::Flanger_Rate	None	None	Properties::SmootherScale::Parabolic	10.0f, 0.0f, false		{Smoothers::Mono_Slow::Flanger_Rate, None, Properties::SmootherScale::Parabolic, 10.0f, 0.0f, false}
215	0			None					None
216	1	327		LT	8	Local_Modulateable		Flanger	14	Flanger	Flanger	Time	Flanger_Time		Parameters::Local_Modulateables::Flanger_Time	0.317f		1	Smoothers::Mono_Slow::Flanger_Time	None	None	Properties::SmootherScale::Parabolic	50.0f, 0.0f, false		{Smoothers::Mono_Slow::Flanger_Time, None, Properties::SmootherScale::Parabolic, 50.0f, 0.0f, false}
217	0			None					None
218	1	328		LD	9	Local_Unmodulateable		Flanger	14	Flanger	Flanger	Stereo	Flanger_Stereo		Parameters::Local_Unmodulateables::Flanger_Stereo	0.0f		1	Smoothers::Mono_Slow::Flanger_Stereo	None	None	Properties::SmootherScale::Linear	50.0f, 0.0f, true		{Smoothers::Mono_Slow::Flanger_Stereo, None, Properties::SmootherScale::Linear, 50.0f, 0.0f, true}
219	1	329		LT	8	Local_Modulateable		Flanger	14	Flanger	Flanger	Feedback	Flanger_Feedback		Parameters::Local_Modulateables::Flanger_Feedback	0.0f		1	Smoothers::Mono_Fast::Flanger_Feedback	None	None	Properties::SmootherScale::Linear	0.5f, 0.5f, true		{Smoothers::Mono_Fast::Flanger_Feedback, None, Properties::SmootherScale::Linear, 0.5f, 0.5f, true}
220	0			None					None
221	1	330		LD	9	Local_Unmodulateable		Flanger	14	Flanger	Flanger	Cross_FB	Flanger_Cross_FB		Parameters::Local_Unmodulateables::Flanger_Cross_FB	0.5f		1	Smoothers::Mono_Fast::Flanger_Cross_FB	None	None	Properties::SmootherScale::Linear	1.0f, 0.0f, true		{Smoothers::Mono_Fast::Flanger_Cross_FB, None, Properties::SmootherScale::Linear, 1.0f, 0.0f, true}
222	1	331		LD	9	Local_Unmodulateable		Flanger	14	Flanger	Flanger	Hi_Cut	Flanger_Hi_Cut		Parameters::Local_Unmodulateables::Flanger_Hi_Cut	0.75f		1	Smoothers::Mono_Slow::Flanger_Hi_Cut	None	None	Properties::SmootherScale::Expon_Lin_Pitch	80.0f, 60.0f, false		{Smoothers::Mono_Slow::Flanger_Hi_Cut, None, Properties::SmootherScale::Expon_Lin_Pitch, 80.0f, 60.0f, false}
223	1	332		LT	8	Local_Modulateable		Flanger	14	Flanger	Flanger	Mix	Flanger_Mix		Parameters::Local_Modulateables::Flanger_Mix	0.0f		1	Smoothers::Mono_Fast::Flanger_Mix	None	None	Properties::SmootherScale::Linear	1.0f, 0.0f, true		{Smoothers::Mono_Fast::Flanger_Mix, None, Properties::SmootherScale::Linear, 1.0f, 0.0f, true}
224	0			None					None
225	1	383		LT	8	Local_Modulateable		Echo	17	Echo	Echo	Time	Echo_Time		Parameters::Local_Modulateables::Echo_Time	0.433f		1	Smoothers::Mono_Slow::Echo_Time	None	None	Properties::SmootherScale::Parabolic	2.0f, 0.0f, false		{Smoothers::Mono_Slow::Echo_Time, None, Properties::SmootherScale::Parabolic, 2.0f, 0.0f, false}
226	0			None					None
227	1	384		LT	8	Local_Modulateable		Echo	17	Echo	Echo	Stereo	Echo_Stereo		Parameters::Local_Modulateables::Echo_Stereo	0.0f		1	Smoothers::Mono_Slow::Echo_Stereo	None	None	Properties::SmootherScale::Linear	33.0f, 0.0f, true		{Smoothers::Mono_Slow::Echo_Stereo, None, Properties::SmootherScale::Linear, 33.0f, 0.0f, true}
228	0			None					None
229	1	385		LT	8	Local_Modulateable		Echo	17	Echo	Echo	Feedback	Echo_Feedback		Parameters::Local_Modulateables::Echo_Feedback	0.5f		1	Smoothers::Mono_Fast::Echo_Feedback	None	None	Properties::SmootherScale::Linear	1.0f, 0.0f, false		{Smoothers::Mono_Fast::Echo_Feedback, None, Properties::SmootherScale::Linear, 1.0f, 0.0f, false}
230	0			None					None
231	1	386		LD	9	Local_Unmodulateable		Echo	17	Echo	Echo	Cross_FB	Echo_Cross_FB		Parameters::Local_Unmodulateables::Echo_Cross_FB	0.5f		1	Smoothers::Mono_Fast::Echo_Cross_FB	None	None	Properties::SmootherScale::Linear	1.0f, 0.0f, false		{Smoothers::Mono_Fast::Echo_Cross_FB, None, Properties::SmootherScale::Linear, 1.0f, 0.0f, false}
232	1	387		LD	9	Local_Unmodulateable		Echo	17	Echo	Echo	Hi_Cut	Echo_Hi_Cut		Parameters::Local_Unmodulateables::Echo_Hi_Cut	0.75f		1	Smoothers::Mono_Slow::Echo_Hi_Cut	None	None	Properties::SmootherScale::Expon_Lin_Pitch	80.0f, 60.0f, false		{Smoothers::Mono_Slow::Echo_Hi_Cut, None, Properties::SmootherScale::Expon_Lin_Pitch, 80.0f, 60.0f, false}
233	1	388		LT	8	Local_Modulateable		Echo	17	Echo	Echo	Mix	Echo_Mix		Parameters::Local_Modulateables::Echo_Mix	0.0f		1	Smoothers::Mono_Fast::Echo_Mix	None	None	Properties::SmootherScale::Parabolic	1.0f, 0.0f, false		{Smoothers::Mono_Fast::Echo_Mix, None, Properties::SmootherScale::Parabolic, 1.0f, 0.0f, false}
234	0			None					None
235	1	398		LT	8	Local_Modulateable		Reverb	18	Reverb	Reverb	Size	Reverb_Size		Parameters::Local_Modulateables::Reverb_Size	0.33f		1	Smoothers::Mono_Slow::Reverb_Size	None	None	Properties::SmootherScale::Linear	1.0f, 0.0f, false		{Smoothers::Mono_Slow::Reverb_Size, None, Properties::SmootherScale::Linear, 1.0f, 0.0f, false}
236	0			None					None
237	1	399		LD	9	Local_Unmodulateable		Reverb	18	Reverb	Reverb	Pre_Dly	Reverb_Pre_Dly		Parameters::Local_Unmodulateables::Reverb_Pre_Dly	0.33f		1	Smoothers::Mono_Slow::Reverb_Pre_Dly	None	None	Properties::SmootherScale::Cubic	1.0f, 0.0f, false		{Smoothers::Mono_Slow::Reverb_Pre_Dly, None, Properties::SmootherScale::Cubic, 1.0f, 0.0f, false}
238	1	400		LT	8	Local_Modulateable		Reverb	18	Reverb	Reverb	Color	Reverb_Color		Parameters::Local_Modulateables::Reverb_Color	0.5f		1	Smoothers::Mono_Slow::Reverb_Color	None	None	Properties::SmootherScale::Linear	1.0f, 0.0f, false		{Smoothers::Mono_Slow::Reverb_Color, None, Properties::SmootherScale::Linear, 1.0f, 0.0f, false}
239	0			None					None
240	1	401		LD	9	Local_Unmodulateable		Reverb	18	Reverb	Reverb	Chorus	Reverb_Chorus		Parameters::Local_Unmodulateables::Reverb_Chorus	0.25f		1	Smoothers::Mono_Slow::Reverb_Chorus	Mono_Signal	Signals::Mono_Signals::Reverb_Chorus	Properties::SmootherScale::Parabolic	1.0f, 0.0f, false		{Smoothers::Mono_Slow::Reverb_Chorus, Signals::Mono_Signals::Reverb_Chorus, Properties::SmootherScale::Parabolic, 1.0f, 0.0f, false}
241	1	402		LT	8	Local_Modulateable		Reverb	18	Reverb	Reverb	Mix	Reverb_Mix		Parameters::Local_Modulateables::Reverb_Mix	0.0f		1	Smoothers::Mono_Fast::Reverb_Mix	None	None	Properties::SmootherScale::Parabolic	1.0f, 0.0f, false		{Smoothers::Mono_Fast::Reverb_Mix, None, Properties::SmootherScale::Parabolic, 1.0f, 0.0f, false}
242	0			None					None
243	1	60		MC	4	Macro_Control		Macro	22	Macro Control	Macro Control	MC_A	MC_A		Parameters::Macro_Controls::MC_A	0.5f		0					{}
244	1	62		MC	4	Macro_Control		Macro	22	Macro Control	Macro Control	MC_B	MC_B		Parameters::Macro_Controls::MC_B	0.5f		0					{}
245	1	64		MC	4	Macro_Control		Macro	22	Macro Control	Macro Control	MC_C	MC_C		Parameters::Macro_Controls::MC_C	0.5f		0					{}
246	1	66		MC	4	Macro_Control		Macro	22	Macro Control	Macro Control	MC_D	MC_D		Parameters::Macro_Controls::MC_D	0.5f		0					{}
247	1	75		GT	6	Global_Modulateable		Master	19	Master	Master	Volume	Master_Volume		Parameters::Global_Modulateables::Master_Volume	0.5f		1	Smoothers::Global_Fast::Master_Volume	None	None	Properties::SmootherScale::Parabolic	4.0f, 0.0f, false		{Smoothers::Global_Fast::Master_Volume, None, Properties::SmootherScale::Parabolic, 4.0f, 0.0f, false}
248	1	76		GT	6	Global_Modulateable		Master	19	Master	Master	Tune	Master_Tune		Parameters::Global_Modulateables::Master_Tune	0.0f		1	Smoothers::Global_Slow::Master_Tune	Global_Signal	Signals::Global_Signals::Master_Tune	Properties::SmootherScale::Linear	48.0f, 0.0f, true		{Smoothers::Global_Slow::Master_Tune, Signals::Global_Signals::Master_Tune, Properties::SmootherScale::Linear, 48.0f, 0.0f, true}
249	1	95		LD	9	Local_Unmodulateable		Unison	20	Unison	Unison	Voices	Unison_Voices		Parameters::Local_Unmodulateables::Unison_Voices	0.0f		1	None	None	None	Properties::SmootherScale::Linear	23.0f, 1.0f, false		{None, None, Properties::SmootherScale::Linear, 23.0f, 1.0f, false}
250	1	96		LT	8	Local_Modulateable		Unison	20	Unison	Unison	Detune	Unison_Detune		Parameters::Local_Modulateables::Unison_Detune	50.0f / 12000.0f		1	Smoothers::Poly_Slow::Unison_Detune	None	None	Properties::SmootherScale::Linear	12.0f, 0.0f, false		{Smoothers::Poly_Slow::Unison_Detune, None, Properties::SmootherScale::Linear, 12.0f, 0.0f, false}
251	0			None					None
252	1	97		LD	9	Local_Unmodulateable		Unison	20	Unison	Unison	Phase	Unison_Phase		Parameters::Local_Unmodulateables::Unison_Phase	0.0f		1	Smoothers::Poly_Audio::Unison_Phase	None	None	Properties::SmootherScale::Linear	1.0f, 0.0f, false		{Smoothers::Poly_Audio::Unison_Phase, None, Properties::SmootherScale::Linear, 1.0f, 0.0f, false}
253	1	98		LD	9	Local_Unmodulateable		Unison	20	Unison	Unison	Pan	Unison_Pan		Parameters::Local_Unmodulateables::Unison_Pan	0.0f		1	Smoothers::Poly_Fast::Unison_Pan	None	None	Properties::SmootherScale::Linear	1.0f, 0.0f, false		{Smoothers::Poly_Fast::Unison_Pan, None, Properties::SmootherScale::Linear, 1.0f, 0.0f, false}
254	1	2		HW	2	Hardware_Source		Mod_HW	23	Hardware Source	HW Source	Pedal_1	Pedal_1		Parameters::Hardware_Sources::Pedal_1	0.0f		0					{}
255	1	11		HA	3	Hardware_Amount		Mod_HA	24	Hardware Amount	HW Amount	Pedal_1_to_MC_A	Pedal_1_to_MC_A		Parameters::Hardware_Amounts::Pedal_1_to_MC_A	0.0f		0					{}
256	1	12		HA	3	Hardware_Amount		Mod_HA	24	Hardware Amount	HW Amount	Pedal_1_to_MC_B	Pedal_1_to_MC_B		Parameters::Hardware_Amounts::Pedal_1_to_MC_B	0.0f		0					{}
257	1	13		HA	3	Hardware_Amount		Mod_HA	24	Hardware Amount	HW Amount	Pedal_1_to_MC_C	Pedal_1_to_MC_C		Parameters::Hardware_Amounts::Pedal_1_to_MC_C	0.0f		0					{}
258	1	14		HA	3	Hardware_Amount		Mod_HA	24	Hardware Amount	HW Amount	Pedal_1_to_MC_D	Pedal_1_to_MC_D		Parameters::Hardware_Amounts::Pedal_1_to_MC_D	0.0f		0					{}
259	1	3		HW	2	Hardware_Source		Mod_HW	23	Hardware Source	HW Source	Pedal_2	Pedal_2		Parameters::Hardware_Sources::Pedal_2	0.0f		0					{}
260	1	17		HA	3	Hardware_Amount		Mod_HA	24	Hardware Amount	HW Amount	Pedal_2_to_MC_A	Pedal_2_to_MC_A		Parameters::Hardware_Amounts::Pedal_2_to_MC_A	0.0f		0					{}
261	1	18		HA	3	Hardware_Amount		Mod_HA	24	Hardware Amount	HW Amount	Pedal_2_to_MC_B	Pedal_2_to_MC_B		Parameters::Hardware_Amounts::Pedal_2_to_MC_B	0.0f		0					{}
262	1	19		HA	3	Hardware_Amount		Mod_HA	24	Hardware Amount	HW Amount	Pedal_2_to_MC_C	Pedal_2_to_MC_C		Parameters::Hardware_Amounts::Pedal_2_to_MC_C	0.0f		0					{}
263	1	20		HA	3	Hardware_Amount		Mod_HA	24	Hardware Amount	HW Amount	Pedal_2_to_MC_D	Pedal_2_to_MC_D		Parameters::Hardware_Amounts::Pedal_2_to_MC_D	0.0f		0					{}
264	1	4		HW	2	Hardware_Source		Mod_HW	23	Hardware Source	HW Source	Pedal_3	Pedal_3		Parameters::Hardware_Sources::Pedal_3	0.0f		0					{}
265	1	23		HA	3	Hardware_Amount		Mod_HA	24	Hardware Amount	HW Amount	Pedal_3_to_MC_A	Pedal_3_to_MC_A		Parameters::Hardware_Amounts::Pedal_3_to_MC_A	0.0f		0					{}
266	1	24		HA	3	Hardware_Amount		Mod_HA	24	Hardware Amount	HW Amount	Pedal_3_to_MC_B	Pedal_3_to_MC_B		Parameters::Hardware_Amounts::Pedal_3_to_MC_B	0.0f		0					{}
267	1	25		HA	3	Hardware_Amount		Mod_HA	24	Hardware Amount	HW Amount	Pedal_3_to_MC_C	Pedal_3_to_MC_C		Parameters::Hardware_Amounts::Pedal_3_to_MC_C	0.0f		0					{}
268	1	26		HA	3	Hardware_Amount		Mod_HA	24	Hardware Amount	HW Amount	Pedal_3_to_MC_D	Pedal_3_to_MC_D		Parameters::Hardware_Amounts::Pedal_3_to_MC_D	0.0f		0					{}
269	1	5		HW	2	Hardware_Source		Mod_HW	23	Hardware Source	HW Source	Pedal_4	Pedal_4		Parameters::Hardware_Sources::Pedal_4	0.0f		0					{}
270	1	29		HA	3	Hardware_Amount		Mod_HA	24	Hardware Amount	HW Amount	Pedal_4_to_MC_A	Pedal_4_to_MC_A		Parameters::Hardware_Amounts::Pedal_4_to_MC_A	0.0f		0					{}
271	1	30		HA	3	Hardware_Amount		Mod_HA	24	Hardware Amount	HW Amount	Pedal_4_to_MC_B	Pedal_4_to_MC_B		Parameters::Hardware_Amounts::Pedal_4_to_MC_B	0.0f		0					{}
272	1	31		HA	3	Hardware_Amount		Mod_HA	24	Hardware Amount	HW Amount	Pedal_4_to_MC_C	Pedal_4_to_MC_C		Parameters::Hardware_Amounts::Pedal_4_to_MC_C	0.0f		0					{}
273	1	32		HA	3	Hardware_Amount		Mod_HA	24	Hardware Amount	HW Amount	Pedal_4_to_MC_D	Pedal_4_to_MC_D		Parameters::Hardware_Amounts::Pedal_4_to_MC_D	0.0f		0					{}
274	1	6		HW	2	Hardware_Source		Mod_HW	23	Hardware Source	HW Source	Bender	Bender		Parameters::Hardware_Sources::Bender	0.0f		0					{}
275	1	35		HA	3	Hardware_Amount		Mod_HA	24	Hardware Amount	HW Amount	Bender_to_MC_A	Bender_to_MC_A		Parameters::Hardware_Amounts::Bender_to_MC_A	0.0f		0					{}
276	1	36		HA	3	Hardware_Amount		Mod_HA	24	Hardware Amount	HW Amount	Bender_to_MC_B	Bender_to_MC_B		Parameters::Hardware_Amounts::Bender_to_MC_B	0.0f		0					{}
277	1	37		HA	3	Hardware_Amount		Mod_HA	24	Hardware Amount	HW Amount	Bender_to_MC_C	Bender_to_MC_C		Parameters::Hardware_Amounts::Bender_to_MC_C	0.0f		0					{}
278	1	38		HA	3	Hardware_Amount		Mod_HA	24	Hardware Amount	HW Amount	Bender_to_MC_D	Bender_to_MC_D		Parameters::Hardware_Amounts::Bender_to_MC_D	0.0f		0					{}
279	1	7		HW	2	Hardware_Source		Mod_HW	23	Hardware Source	HW Source	Aftertouch	Aftertouch		Parameters::Hardware_Sources::Aftertouch	0.0f		0					{}
280	1	41		HA	3	Hardware_Amount		Mod_HA	24	Hardware Amount	HW Amount	Aftertouch_to_MC_A	Aftertouch_to_MC_A		Parameters::Hardware_Amounts::Aftertouch_to_MC_A	0.0f		0					{}
281	1	42		HA	3	Hardware_Amount		Mod_HA	24	Hardware Amount	HW Amount	Aftertouch_to_MC_B	Aftertouch_to_MC_B		Parameters::Hardware_Amounts::Aftertouch_to_MC_B	0.0f		0					{}
282	1	43		HA	3	Hardware_Amount		Mod_HA	24	Hardware Amount	HW Amount	Aftertouch_to_MC_C	Aftertouch_to_MC_C		Parameters::Hardware_Amounts::Aftertouch_to_MC_C	0.0f		0					{}
283	1	44		HA	3	Hardware_Amount		Mod_HA	24	Hardware Amount	HW Amount	Aftertouch_to_MC_D	Aftertouch_to_MC_D		Parameters::Hardware_Amounts::Aftertouch_to_MC_D	0.0f		0					{}
284	1	8		HW	2	Hardware_Source		Mod_HW	23	Hardware Source	HW Source	Ribbon_1	Ribbon_1		Parameters::Hardware_Sources::Ribbon_1	0.0f		0					{}
285	1	47		HA	3	Hardware_Amount		Mod_HA	24	Hardware Amount	HW Amount	Ribbon_1_to_MC_A	Ribbon_1_to_MC_A		Parameters::Hardware_Amounts::Ribbon_1_to_MC_A	0.0f		0					{}
286	1	48		HA	3	Hardware_Amount		Mod_HA	24	Hardware Amount	HW Amount	Ribbon_1_to_MC_B	Ribbon_1_to_MC_B		Parameters::Hardware_Amounts::Ribbon_1_to_MC_B	0.0f		0					{}
287	1	49		HA	3	Hardware_Amount		Mod_HA	24	Hardware Amount	HW Amount	Ribbon_1_to_MC_C	Ribbon_1_to_MC_C		Parameters::Hardware_Amounts::Ribbon_1_to_MC_C	0.0f		0					{}
288	1	50		HA	3	Hardware_Amount		Mod_HA	24	Hardware Amount	HW Amount	Ribbon_1_to_MC_D	Ribbon_1_to_MC_D		Parameters::Hardware_Amounts::Ribbon_1_to_MC_D	0.0f		0					{}
289	1	9		HW	2	Hardware_Source		Mod_HW	23	Hardware Source	HW Source	Ribbon_2	Ribbon_2		Parameters::Hardware_Sources::Ribbon_2	0.0f		0					{}
290	1	53		HA	3	Hardware_Amount		Mod_HA	24	Hardware Amount	HW Amount	Ribbon_2_to_MC_A	Ribbon_2_to_MC_A		Parameters::Hardware_Amounts::Ribbon_2_to_MC_A	0.0f		0					{}
291	1	54		HA	3	Hardware_Amount		Mod_HA	24	Hardware Amount	HW Amount	Ribbon_2_to_MC_B	Ribbon_2_to_MC_B		Parameters::Hardware_Amounts::Ribbon_2_to_MC_B	0.0f		0					{}
292	1	55		HA	3	Hardware_Amount		Mod_HA	24	Hardware Amount	HW Amount	Ribbon_2_to_MC_C	Ribbon_2_to_MC_C		Parameters::Hardware_Amounts::Ribbon_2_to_MC_C	0.0f		0					{}
293	1	56		HA	3	Hardware_Amount		Mod_HA	24	Hardware Amount	HW Amount	Ribbon_2_to_MC_D	Ribbon_2_to_MC_D		Parameters::Hardware_Amounts::Ribbon_2_to_MC_D	0.0f		0					{}
294	1	126		LD	9	Local_Unmodulateable		Env_A	2	Envelope A	Envelope A	Att_Curve	Env_A_Att_Curve		Parameters::Local_Unmodulateables::Env_A_Att_Curve	0.0f		1	Smoothers::Poly_Sync::Env_A_Att_Curve	None	None	Properties::SmootherScale::Linear	1.0f, 0.0f, true		{Smoothers::Poly_Sync::Env_A_Att_Curve, None, Properties::SmootherScale::Linear, 1.0f, 0.0f, true}
295	1	145		LD	9	Local_Unmodulateable		Env_B	3	Envelope B	Envelope B	Att_Curve	Env_B_Att_Curve		Parameters::Local_Unmodulateables::Env_B_Att_Curve	0.0f		1	Smoothers::Poly_Sync::Env_B_Att_Curve	None	None	Properties::SmootherScale::Linear	1.0f, 0.0f, true		{Smoothers::Poly_Sync::Env_B_Att_Curve, None, Properties::SmootherScale::Linear, 1.0f, 0.0f, true}
296	1	161		LD	9	Local_Unmodulateable		Env_C	4	Envelope C	Envelope C	Att_Curve	Env_C_Att_Curve		Parameters::Local_Unmodulateables::Env_C_Att_Curve	0.0f		1	Smoothers::Poly_Sync::Env_C_Att_Curve	None	None	Properties::SmootherScale::Linear	1.0f, 0.0f, true		{Smoothers::Poly_Sync::Env_C_Att_Curve, None, Properties::SmootherScale::Linear, 1.0f, 0.0f, true}
297	1	154		LT	8	Local_Modulateable		Env_C	4	Envelope C	Envelope C	Sus	Env_C_Sus		Parameters::Local_Modulateables::Env_C_Sus	0.0f		1	Smoothers::Poly_Fast::Env_C_Sus	None	None	Properties::SmootherScale::Linear	1.0f, 0.0f, true		{Smoothers::Poly_Fast::Env_C_Sus, None, Properties::SmootherScale::Linear, 1.0f, 0.0f, true}
298	0			None					None
299	1	297		LT	8	Local_Modulateable		FB_Mix	12	Feedback Mixer	FB Mixer	Lvl	FB_Mix_Lvl		Parameters::Local_Modulateables::FB_Mix_Lvl	0.38f		1	Smoothers::Poly_Fast::FB_Mix_Lvl	None	None	Properties::SmootherScale::Parabolic	4.0f, 0.0f, false		{Smoothers::Poly_Fast::FB_Mix_Lvl, None, Properties::SmootherScale::Parabolic, 4.0f, 0.0f, false}
300	0			None					None
301	1	180		LT	8	Local_Modulateable		Osc_A	6	Oscillator A	Oscillator A	Phase	Osc_A_Phase		Parameters::Local_Modulateables::Osc_A_Phase	0.0f		1	Smoothers::Poly_Audio::Osc_A_Phase	Quasipoly_Signal	Signals::Quasipoly_Signals::Osc_A_Phase	Properties::SmootherScale::Linear	0.5f, 0.0f, true		{Smoothers::Poly_Audio::Osc_A_Phase, Signals::Quasipoly_Signals::Osc_A_Phase, Properties::SmootherScale::Linear, 0.5f, 0.0f, true}
302	1	214		LT	8	Local_Modulateable		Osc_B	8	Oscillator B	Oscillator B	Phase	Osc_B_Phase		Parameters::Local_Modulateables::Osc_B_Phase	0.0f		1	Smoothers::Poly_Audio::Osc_B_Phase	Quasipoly_Signal	Signals::Quasipoly_Signals::Osc_B_Phase	Properties::SmootherScale::Linear	0.5f, 0.0f, true		{Smoothers::Poly_Audio::Osc_B_Phase, Signals::Quasipoly_Signals::Osc_B_Phase, Properties::SmootherScale::Linear, 0.5f, 0.0f, true}
303	1	181		LD	9	Local_Unmodulateable		Osc_A	6	Oscillator A	Oscillator A	Chirp	Osc_A_Chirp		Parameters::Local_Unmodulateables::Osc_A_Chirp	40.0f / 60.0f		1	Smoothers::Poly_Slow::Osc_A_Chirp	None	None	Properties::SmootherScale::Expon_Lin_Pitch	60.0f, 80.0f, false		{Smoothers::Poly_Slow::Osc_A_Chirp, None, Properties::SmootherScale::Expon_Lin_Pitch, 60.0f, 80.0f, false}
304	1	215		LD	9	Local_Unmodulateable		Osc_B	8	Oscillator B	Oscillator B	Chirp	Osc_B_Chirp		Parameters::Local_Unmodulateables::Osc_B_Chirp	40.0f / 60.0f		1	Smoothers::Poly_Slow::Osc_B_Chirp	None	None	Properties::SmootherScale::Expon_Lin_Pitch	60.0f, 80.0f, false		{Smoothers::Poly_Slow::Osc_B_Chirp, None, Properties::SmootherScale::Expon_Lin_Pitch, 60.0f, 80.0f, false}
305	1	241		LT	8	Local_Modulateable		Comb_Flt	10	Comb Filter	Comb Filter	Decay_Gate	Comb_Flt_Decay_Gate		Parameters::Local_Modulateables::Comb_Flt_Decay_Gate	0.0f		1	Smoothers::Poly_Slow::Comb_Flt_Decay_Gate	None	None	Properties::SmootherScale::Linear	1.0f, 0.0f, false		{Smoothers::Poly_Slow::Comb_Flt_Decay_Gate, None, Properties::SmootherScale::Linear, 1.0f, 0.0f, false}
306	0			None					None
307	1	333		LD	9	Local_Unmodulateable		Flanger	14	Flanger	Flanger	Envelope	Flanger_Envelope		Parameters::Local_Unmodulateables::Flanger_Envelope	0.0f		1	Smoothers::Mono_Slow::Flanger_Envelope	None	None	Properties::SmootherScale::Linear	1.0f, 0.0f, false		{Smoothers::Mono_Slow::Flanger_Envelope, None, Properties::SmootherScale::Linear, 1.0f, 0.0f, false}
308	1	334		LT	8	Local_Modulateable		Flanger	14	Flanger	Flanger	AP_Mod	Flanger_AP_Mod		Parameters::Local_Modulateables::Flanger_AP_Mod	0.0f		1	Smoothers::Mono_Slow::Flanger_AP_Mod	None	None	Properties::SmootherScale::Linear	70.0f, 0.0f, true		{Smoothers::Mono_Slow::Flanger_AP_Mod, None, Properties::SmootherScale::Linear, 70.0f, 0.0f, true}
309	0			None					None
310	1	335		LT	8	Local_Modulateable		Flanger	14	Flanger	Flanger	AP_Tune	Flanger_AP_Tune		Parameters::Local_Modulateables::Flanger_AP_Tune	1.0f		1	Smoothers::Mono_Slow::Flanger_AP_Tune	None	None	Properties::SmootherScale::Linear	140.0f, 0.0f, false		{Smoothers::Mono_Slow::Flanger_AP_Tune, None, Properties::SmootherScale::Linear, 140.0f, 0.0f, false}
311	0			None					None
312	1	78		GD	7	Global_Unmodulateable		Scale	21	Scale	Scale	Base_Key	Scale_Base_Key		Parameters::Global_Unmodulateables::Scale_Base_Key	0.0f		1	Smoothers::Global_Slow::Scale_Base_Key	None	None	Properties::SmootherScale::Linear	11.0f, 0.0f, false		{Smoothers::Global_Slow::Scale_Base_Key, None, Properties::SmootherScale::Linear, 11.0f, 0.0f, false}
313	1	83		GD	7	Global_Unmodulateable		Scale	21	Scale	Scale	Offset_1	Scale_Offset_1		Parameters::Global_Unmodulateables::Scale_Offset_1	0.0f		1	Smoothers::Global_Slow::Scale_Offset_1	Global_Signal	Signals::Global_Signals::Scale_Offset_1	Properties::SmootherScale::Linear	8.0f, 0.0f, true		{Smoothers::Global_Slow::Scale_Offset_1, Signals::Global_Signals::Scale_Offset_1, Properties::SmootherScale::Linear, 8.0f, 0.0f, true}
314	1	84		GD	7	Global_Unmodulateable		Scale	21	Scale	Scale	Offset_2	Scale_Offset_2		Parameters::Global_Unmodulateables::Scale_Offset_2	0.0f		1	Smoothers::Global_Slow::Scale_Offset_2	Global_Signal	Signals::Global_Signals::Scale_Offset_2	Properties::SmootherScale::Linear	8.0f, 0.0f, true		{Smoothers::Global_Slow::Scale_Offset_2, Signals::Global_Signals::Scale_Offset_2, Properties::SmootherScale::Linear, 8.0f, 0.0f, true}
315	1	85		GD	7	Global_Unmodulateable		Scale	21	Scale	Scale	Offset_3	Scale_Offset_3		Parameters::Global_Unmodulateables::Scale_Offset_3	0.0f		1	Smoothers::Global_Slow::Scale_Offset_3	Global_Signal	Signals::Global_Signals::Scale_Offset_3	Properties::SmootherScale::Linear	8.0f, 0.0f, true		{Smoothers::Global_Slow::Scale_Offset_3, Signals::Global_Signals::Scale_Offset_3, Properties::SmootherScale::Linear, 8.0f, 0.0f, true}
316	1	86		GD	7	Global_Unmodulateable		Scale	21	Scale	Scale	Offset_4	Scale_Offset_4		Parameters::Global_Unmodulateables::Scale_Offset_4	0.0f		1	Smoothers::Global_Slow::Scale_Offset_4	Global_Signal	Signals::Global_Signals::Scale_Offset_4	Properties::SmootherScale::Linear	8.0f, 0.0f, true		{Smoothers::Global_Slow::Scale_Offset_4, Signals::Global_Signals::Scale_Offset_4, Properties::SmootherScale::Linear, 8.0f, 0.0f, true}
317	1	87		GD	7	Global_Unmodulateable		Scale	21	Scale	Scale	Offset_5	Scale_Offset_5		Parameters::Global_Unmodulateables::Scale_Offset_5	0.0f		1	Smoothers::Global_Slow::Scale_Offset_5	Global_Signal	Signals::Global_Signals::Scale_Offset_5	Properties::SmootherScale::Linear	8.0f, 0.0f, true		{Smoothers::Global_Slow::Scale_Offset_5, Signals::Global_Signals::Scale_Offset_5, Properties::SmootherScale::Linear, 8.0f, 0.0f, true}
318	1	88		GD	7	Global_Unmodulateable		Scale	21	Scale	Scale	Offset_6	Scale_Offset_6		Parameters::Global_Unmodulateables::Scale_Offset_6	0.0f		1	Smoothers::Global_Slow::Scale_Offset_6	Global_Signal	Signals::Global_Signals::Scale_Offset_6	Properties::SmootherScale::Linear	8.0f, 0.0f, true		{Smoothers::Global_Slow::Scale_Offset_6, Signals::Global_Signals::Scale_Offset_6, Properties::SmootherScale::Linear, 8.0f, 0.0f, true}
319	1	89		GD	7	Global_Unmodulateable		Scale	21	Scale	Scale	Offset_7	Scale_Offset_7		Parameters::Global_Unmodulateables::Scale_Offset_7	0.0f		1	Smoothers::Global_Slow::Scale_Offset_7	Global_Signal	Signals::Global_Signals::Scale_Offset_7	Properties::SmootherScale::Linear	8.0f, 0.0f, true		{Smoothers::Global_Slow::Scale_Offset_7, Signals::Global_Signals::Scale_Offset_7, Properties::SmootherScale::Linear, 8.0f, 0.0f, true}
320	1	90		GD	7	Global_Unmodulateable		Scale	21	Scale	Scale	Offset_8	Scale_Offset_8		Parameters::Global_Unmodulateables::Scale_Offset_8	0.0f		1	Smoothers::Global_Slow::Scale_Offset_8	Global_Signal	Signals::Global_Signals::Scale_Offset_8	Properties::SmootherScale::Linear	8.0f, 0.0f, true		{Smoothers::Global_Slow::Scale_Offset_8, Signals::Global_Signals::Scale_Offset_8, Properties::SmootherScale::Linear, 8.0f, 0.0f, true}
321	1	91		GD	7	Global_Unmodulateable		Scale	21	Scale	Scale	Offset_9	Scale_Offset_9		Parameters::Global_Unmodulateables::Scale_Offset_9	0.0f		1	Smoothers::Global_Slow::Scale_Offset_9	Global_Signal	Signals::Global_Signals::Scale_Offset_9	Properties::SmootherScale::Linear	8.0f, 0.0f, true		{Smoothers::Global_Slow::Scale_Offset_9, Signals::Global_Signals::Scale_Offset_9, Properties::SmootherScale::Linear, 8.0f, 0.0f, true}
322	1	92		GD	7	Global_Unmodulateable		Scale	21	Scale	Scale	Offset_10	Scale_Offset_10		Parameters::Global_Unmodulateables::Scale_Offset_10	0.0f		1	Smoothers::Global_Slow::Scale_Offset_10	Global_Signal	Signals::Global_Signals::Scale_Offset_10	Properties::SmootherScale::Linear	8.0f, 0.0f, true		{Smoothers::Global_Slow::Scale_Offset_10, Signals::Global_Signals::Scale_Offset_10, Properties::SmootherScale::Linear, 8.0f, 0.0f, true}
323	1	93		GD	7	Global_Unmodulateable		Scale	21	Scale	Scale	Offset_11	Scale_Offset_11		Parameters::Global_Unmodulateables::Scale_Offset_11	0.0f		1	Smoothers::Global_Slow::Scale_Offset_11	Global_Signal	Signals::Global_Signals::Scale_Offset_11	Properties::SmootherScale::Linear	8.0f, 0.0f, true		{Smoothers::Global_Slow::Scale_Offset_11, Signals::Global_Signals::Scale_Offset_11, Properties::SmootherScale::Linear, 8.0f, 0.0f, true}
324	1	61		MT	5	Macro_Time		Macro	22	Macro Control	Macro Control	MC_Time_A	MC_Time_A		Parameters::Macro_Times::MC_Time_A	0.4f		1	None	None	None	Properties::SmootherScale::Expon_Env_Time	1.0f, -20.0f, false		{None, None, Properties::SmootherScale::Expon_Env_Time, 1.0f, -20.0f, false}
325	1	63		MT	5	Macro_Time		Macro	22	Macro Control	Macro Control	MC_Time_B	MC_Time_B		Parameters::Macro_Times::MC_Time_B	0.4f		1	None	None	None	Properties::SmootherScale::Expon_Env_Time	1.0f, -20.0f, false		{None, None, Properties::SmootherScale::Expon_Env_Time, 1.0f, -20.0f, false}
326	1	65		MT	5	Macro_Time		Macro	22	Macro Control	Macro Control	MC_Time_C	MC_Time_C		Parameters::Macro_Times::MC_Time_C	0.4f		1	None	None	None	Properties::SmootherScale::Expon_Env_Time	1.0f, -20.0f, false		{None, None, Properties::SmootherScale::Expon_Env_Time, 1.0f, -20.0f, false}
327	1	67		MT	5	Macro_Time		Macro	22	Macro Control	Macro Control	MC_Time_D	MC_Time_D		Parameters::Macro_Times::MC_Time_D	0.4f		1	None	None	None	Properties::SmootherScale::Expon_Env_Time	1.0f, -20.0f, false		{None, None, Properties::SmootherScale::Expon_Env_Time, 1.0f, -20.0f, false}
328	1	121		LD	9	Local_Unmodulateable		Env_A	2	Envelope A	Envelope A	Dec_1_Vel	Env_A_Dec_1_Vel		Parameters::Local_Unmodulateables::Env_A_Dec_1_Vel	0.0f		1	Smoothers::Poly_Sync::Env_A_Dec_1_Vel	None	None	Properties::SmootherScale::Linear	60.0f, 0.0f, true		{Smoothers::Poly_Sync::Env_A_Dec_1_Vel, None, Properties::SmootherScale::Linear, 60.0f, 0.0f, true}
329	0			None					None
330	1	122		LD	9	Local_Unmodulateable		Env_A	2	Envelope A	Envelope A	Dec_2_Vel	Env_A_Dec_2_Vel		Parameters::Local_Unmodulateables::Env_A_Dec_2_Vel	0.0f		1	Smoothers::Poly_Sync::Env_A_Dec_2_Vel	None	None	Properties::SmootherScale::Linear	60.0f, 0.0f, true		{Smoothers::Poly_Sync::Env_A_Dec_2_Vel, None, Properties::SmootherScale::Linear, 60.0f, 0.0f, true}
331	0			None					None
332	1	127		LD	9	Local_Unmodulateable		Env_A	2	Envelope A	Envelope A	Elevate	Env_A_Elevate		Parameters::Local_Unmodulateables::Env_A_Elevate	0.0f		1	Smoothers::Poly_Fast::Env_A_Elevate	None	None	Properties::SmootherScale::Linear	1.0f, 0.0f, true		{Smoothers::Poly_Fast::Env_A_Elevate, None, Properties::SmootherScale::Linear, 1.0f, 0.0f, true}
333	0			None					None
334	1	140		LD	9	Local_Unmodulateable		Env_B	3	Envelope B	Envelope B	Dec_1_Vel	Env_B_Dec_1_Vel		Parameters::Local_Unmodulateables::Env_B_Dec_1_Vel	0.0f		1	Smoothers::Poly_Sync::Env_B_Dec_1_Vel	None	None	Properties::SmootherScale::Linear	60.0f, 0.0f, true		{Smoothers::Poly_Sync::Env_B_Dec_1_Vel, None, Properties::SmootherScale::Linear, 60.0f, 0.0f, true}
335	0			None					None
336	1	141		LD	9	Local_Unmodulateable		Env_B	3	Envelope B	Envelope B	Dec_2_Vel	Env_B_Dec_2_Vel		Parameters::Local_Unmodulateables::Env_B_Dec_2_Vel	0.0f		1	Smoothers::Poly_Sync::Env_B_Dec_2_Vel	None	None	Properties::SmootherScale::Linear	60.0f, 0.0f, true		{Smoothers::Poly_Sync::Env_B_Dec_2_Vel, None, Properties::SmootherScale::Linear, 60.0f, 0.0f, true}
337	0			None					None
338	1	146		LD	9	Local_Unmodulateable		Env_B	3	Envelope B	Envelope B	Elevate	Env_B_Elevate		Parameters::Local_Unmodulateables::Env_B_Elevate	0.0f		1	Smoothers::Poly_Fast::Env_B_Elevate	None	None	Properties::SmootherScale::Linear	1.0f, 0.0f, true		{Smoothers::Poly_Fast::Env_B_Elevate, None, Properties::SmootherScale::Linear, 1.0f, 0.0f, true}
339	0			None					None
340	1	162		LD	9	Local_Unmodulateable		Env_C	4	Envelope C	Envelope C	Retr_H	Env_C_Retr_H		Parameters::Local_Unmodulateables::Env_C_Retr_H	0.0f		1	Smoothers::Poly_Sync::Env_C_Retr_H	None	None	Properties::SmootherScale::Linear	1.0f, 0.0f, false		{Smoothers::Poly_Sync::Env_C_Retr_H, None, Properties::SmootherScale::Linear, 1.0f, 0.0f, false}
341	0			None					None
342	1	389		LT	8	Local_Modulateable		Echo	17	Echo	Echo	Send	Echo_Send		Parameters::Local_Modulateables::Echo_Send	1.0f		1	Smoothers::Mono_Fast::Echo_Send	Mono_Signal	Signals::Mono_Signals::Echo_Send	Properties::SmootherScale::Linear	1.0f, 0.0f, false		{Smoothers::Mono_Fast::Echo_Send, Signals::Mono_Signals::Echo_Send, Properties::SmootherScale::Linear, 1.0f, 0.0f, false}
343	0			None					None
344	1	403		LT	8	Local_Modulateable		Reverb	18	Reverb	Reverb	Send	Reverb_Send		Parameters::Local_Modulateables::Reverb_Send	1.0f		1	Smoothers::Mono_Fast::Reverb_Send	Mono_Signal	Signals::Mono_Signals::Reverb_Send	Properties::SmootherScale::Linear	1.0f, 0.0f, false		{Smoothers::Mono_Fast::Reverb_Send, Signals::Mono_Signals::Reverb_Send, Properties::SmootherScale::Linear, 1.0f, 0.0f, false}
345	0			None					None
346	1	284		LT	8	Local_Modulateable		FB_Mix	12	Feedback Mixer	FB Mixer	Osc	FB_Mix_Osc		Parameters::Local_Modulateables::FB_Mix_Osc	0.0f		1	Smoothers::Poly_Fast::FB_Mix_Osc	Quasipoly_Signal	Signals::Quasipoly_Signals::FB_Mix_Osc	Properties::SmootherScale::Linear	1.0f, 0.0f, true		{Smoothers::Poly_Fast::FB_Mix_Osc, Signals::Quasipoly_Signals::FB_Mix_Osc, Properties::SmootherScale::Linear, 1.0f, 0.0f, true}
347	0			None					None
348	1	285		LT	8	Local_Modulateable		FB_Mix	12	Feedback Mixer	FB Mixer	Osc_Src	FB_Mix_Osc_Src		Parameters::Local_Modulateables::FB_Mix_Osc_Src	0.0f		1	Smoothers::Poly_Fast::FB_Mix_Osc_Src	Quasipoly_Signal	Signals::Quasipoly_Signals::FB_Mix_Osc_Src	Properties::SmootherScale::Linear	1.0f, 0.0f, false		{Smoothers::Poly_Fast::FB_Mix_Osc_Src, Signals::Quasipoly_Signals::FB_Mix_Osc_Src, Properties::SmootherScale::Linear, 1.0f, 0.0f, false}
349	0			None					None
350	1	287		LT	8	Local_Modulateable		FB_Mix	12	Feedback Mixer	FB Mixer	Comb_Src	FB_Mix_Comb_Src		Parameters::Local_Modulateables::FB_Mix_Comb_Src	0.0f		1	Smoothers::Poly_Fast::FB_Mix_Comb_Src	Quasipoly_Signal	Signals::Quasipoly_Signals::FB_Mix_Comb_Src	Properties::SmootherScale::Linear	1.0f, 0.0f, false		{Smoothers::Poly_Fast::FB_Mix_Comb_Src, Signals::Quasipoly_Signals::FB_Mix_Comb_Src, Properties::SmootherScale::Linear, 1.0f, 0.0f, false}
351	0			None					None
352	1	289		LT	8	Local_Modulateable		FB_Mix	12	Feedback Mixer	FB Mixer	SVF_Src	FB_Mix_SVF_Src		Parameters::Local_Modulateables::FB_Mix_SVF_Src	0.0f		1	Smoothers::Poly_Fast::FB_Mix_SVF_Src	Quasipoly_Signal	Signals::Quasipoly_Signals::FB_Mix_SVF_Src	Properties::SmootherScale::Linear	1.0f, 0.0f, false		{Smoothers::Poly_Fast::FB_Mix_SVF_Src, Signals::Quasipoly_Signals::FB_Mix_SVF_Src, Properties::SmootherScale::Linear, 1.0f, 0.0f, false}
353	0			None					None
354	1	291		LT	8	Local_Modulateable		FB_Mix	12	Feedback Mixer	FB Mixer	FX_Src	FB_Mix_FX_Src		Parameters::Local_Modulateables::FB_Mix_FX_Src	0.0f		1	Smoothers::Poly_Fast::FB_Mix_FX_Src	Quasipoly_Signal	Signals::Quasipoly_Signals::FB_Mix_FX_Src	Properties::SmootherScale::Linear	1.0f, 0.0f, false		{Smoothers::Poly_Fast::FB_Mix_FX_Src, Signals::Quasipoly_Signals::FB_Mix_FX_Src, Properties::SmootherScale::Linear, 1.0f, 0.0f, false}
355	0			None					None
356	1	73		LT	8	Local_Modulateable		Split	27	Split	Split	Split_Point	Split_Split_Point		Parameters::Local_Modulateables::Split_Split_Point	30.0f / 60.0f		1	None	None	None	Properties::SmootherScale::Linear	60.0f, 0.05f, false		{None, None, Properties::SmootherScale::Linear, 60.0f, 0.05f, false}
357	0			None					None
358	1	101		LT	8	Local_Modulateable		Voice_Grp	25	Voices	Voices	Volume	Voice_Grp_Volume		Parameters::Local_Modulateables::Voice_Grp_Volume	0.5f		1	Smoothers::Poly_Fast::Voice_Grp_Volume	None	None	Properties::SmootherScale::Parabolic	4.0f, 0.0f, false		{Smoothers::Poly_Fast::Voice_Grp_Volume, None, Properties::SmootherScale::Parabolic, 4.0f, 0.0f, false}
359	0			None					None
360	1	102		LT	8	Local_Modulateable		Voice_Grp	25	Voices	Voices	Tune	Voice_Grp_Tune		Parameters::Local_Modulateables::Voice_Grp_Tune	0.0f		1	Smoothers::Poly_Slow::Voice_Grp_Tune	None	None	Properties::SmootherScale::Linear	48.0f, 0.0f, true		{Smoothers::Poly_Slow::Voice_Grp_Tune, None, Properties::SmootherScale::Linear, 48.0f, 0.0f, true}
361	0			None					None
362	1	314		LT	8	Local_Modulateable		Out_Mix	13	Output Mixer	Output Mixer	To_FX	Out_Mix_To_FX		Parameters::Local_Modulateables::Out_Mix_To_FX	0.0f		1	Smoothers::Poly_Fast::Out_Mix_To_FX	None	None	Properties::SmootherScale::Linear	1.0f, 0.0f, false		{Smoothers::Poly_Fast::Out_Mix_To_FX, None, Properties::SmootherScale::Linear, 1.0f, 0.0f, false}
363	0			None					None
364	1	107		LD	9	Local_Unmodulateable		Mono_Grp	26	Mono	Mono	Enable	Mono_Grp_Enable		Parameters::Local_Unmodulateables::Mono_Grp_Enable	0.0f		1	None	None	None	Properties::SmootherScale::Linear	1.0f, 0.0f, false		{None, None, Properties::SmootherScale::Linear, 1.0f, 0.0f, false}
365	1	108		LD	9	Local_Unmodulateable		Mono_Grp	26	Mono	Mono	Prio	Mono_Grp_Prio		Parameters::Local_Unmodulateables::Mono_Grp_Prio	0.0f		1	None	None	None	Properties::SmootherScale::Linear	2.0f, 0.0f, false		{None, None, Properties::SmootherScale::Linear, 2.0f, 0.0f, false}
366	1	110		LD	9	Local_Unmodulateable		Mono_Grp	26	Mono	Mono	Legato	Mono_Grp_Legato		Parameters::Local_Unmodulateables::Mono_Grp_Legato	1.0f		1	None	None	None	Properties::SmootherScale::Linear	3.0f, 0.0f, false		{None, None, Properties::SmootherScale::Linear, 3.0f, 0.0f, false}
367	1	109		LT	8	Local_Modulateable		Mono_Grp	26	Mono	Mono	Glide	Mono_Grp_Glide		Parameters::Local_Modulateables::Mono_Grp_Glide	0.0f		1	Smoothers::Poly_Slow::Mono_Grp_Glide	None	None	Properties::SmootherScale::Expon_Env_Time	1.0f, -20.0f, false		{Smoothers::Poly_Slow::Mono_Grp_Glide, None, Properties::SmootherScale::Expon_Env_Time, 1.0f, -20.0f, false}
368	0			None					None
369	1	68		MC	4	Macro_Control		Macro	22	Macro Control	Macro Control	MC_E	MC_E		Parameters::Macro_Controls::MC_E	0.5f		0					{}
370	1	69		MT	5	Macro_Time		Macro	22	Macro Control	Macro Control	MC_Time_E	MC_Time_E		Parameters::Macro_Times::MC_Time_E	0.4f		1	None	None	None	Properties::SmootherScale::Expon_Env_Time	1.0f, -20.0f, false		{None, None, Properties::SmootherScale::Expon_Env_Time, 1.0f, -20.0f, false}
371	1	70		MC	4	Macro_Control		Macro	22	Macro Control	Macro Control	MC_F	MC_F		Parameters::Macro_Controls::MC_F	0.5f		0					{}
372	1	71		MT	5	Macro_Time		Macro	22	Macro Control	Macro Control	MC_Time_F	MC_Time_F		Parameters::Macro_Times::MC_Time_F	0.4f		1	None	None	None	Properties::SmootherScale::Expon_Env_Time	1.0f, -20.0f, false		{None, None, Properties::SmootherScale::Expon_Env_Time, 1.0f, -20.0f, false}
373	1	15		HA	3	Hardware_Amount		Mod_HA	24	Hardware Amount	HW Amount	Pedal_1_to_MC_E	Pedal_1_to_MC_E		Parameters::Hardware_Amounts::Pedal_1_to_MC_E	0.0f		0					{}
374	1	16		HA	3	Hardware_Amount		Mod_HA	24	Hardware Amount	HW Amount	Pedal_1_to_MC_F	Pedal_1_to_MC_F		Parameters::Hardware_Amounts::Pedal_1_to_MC_F	0.0f		0					{}
375	1	21		HA	3	Hardware_Amount		Mod_HA	24	Hardware Amount	HW Amount	Pedal_2_to_MC_E	Pedal_2_to_MC_E		Parameters::Hardware_Amounts::Pedal_2_to_MC_E	0.0f		0					{}
376	1	22		HA	3	Hardware_Amount		Mod_HA	24	Hardware Amount	HW Amount	Pedal_2_to_MC_F	Pedal_2_to_MC_F		Parameters::Hardware_Amounts::Pedal_2_to_MC_F	0.0f		0					{}
377	1	27		HA	3	Hardware_Amount		Mod_HA	24	Hardware Amount	HW Amount	Pedal_3_to_MC_E	Pedal_3_to_MC_E		Parameters::Hardware_Amounts::Pedal_3_to_MC_E	0.0f		0					{}
378	1	28		HA	3	Hardware_Amount		Mod_HA	24	Hardware Amount	HW Amount	Pedal_3_to_MC_F	Pedal_3_to_MC_F		Parameters::Hardware_Amounts::Pedal_3_to_MC_F	0.0f		0					{}
379	1	33		HA	3	Hardware_Amount		Mod_HA	24	Hardware Amount	HW Amount	Pedal_4_to_MC_E	Pedal_4_to_MC_E		Parameters::Hardware_Amounts::Pedal_4_to_MC_E	0.0f		0					{}
380	1	34		HA	3	Hardware_Amount		Mod_HA	24	Hardware Amount	HW Amount	Pedal_4_to_MC_F	Pedal_4_to_MC_F		Parameters::Hardware_Amounts::Pedal_4_to_MC_F	0.0f		0					{}
381	1	39		HA	3	Hardware_Amount		Mod_HA	24	Hardware Amount	HW Amount	Bender_to_MC_E	Bender_to_MC_E		Parameters::Hardware_Amounts::Bender_to_MC_E	0.0f		0					{}
382	1	40		HA	3	Hardware_Amount		Mod_HA	24	Hardware Amount	HW Amount	Bender_to_MC_F	Bender_to_MC_F		Parameters::Hardware_Amounts::Bender_to_MC_F	0.0f		0					{}
383	1	45		HA	3	Hardware_Amount		Mod_HA	24	Hardware Amount	HW Amount	Aftertouch_to_MC_E	Aftertouch_to_MC_E		Parameters::Hardware_Amounts::Aftertouch_to_MC_E	0.0f		0					{}
384	1	46		HA	3	Hardware_Amount		Mod_HA	24	Hardware Amount	HW Amount	Aftertouch_to_MC_F	Aftertouch_to_MC_F		Parameters::Hardware_Amounts::Aftertouch_to_MC_F	0.0f		0					{}
385	1	51		HA	3	Hardware_Amount		Mod_HA	24	Hardware Amount	HW Amount	Ribbon_1_to_MC_E	Ribbon_1_to_MC_E		Parameters::Hardware_Amounts::Ribbon_1_to_MC_E	0.0f		0					{}
386	1	52		HA	3	Hardware_Amount		Mod_HA	24	Hardware Amount	HW Amount	Ribbon_1_to_MC_F	Ribbon_1_to_MC_F		Parameters::Hardware_Amounts::Ribbon_1_to_MC_F	0.0f		0					{}
387	1	57		HA	3	Hardware_Amount		Mod_HA	24	Hardware Amount	HW Amount	Ribbon_2_to_MC_E	Ribbon_2_to_MC_E		Parameters::Hardware_Amounts::Ribbon_2_to_MC_E	0.0f		0					{}
388	1	58		HA	3	Hardware_Amount		Mod_HA	24	Hardware Amount	HW Amount	Ribbon_2_to_MC_F	Ribbon_2_to_MC_F		Parameters::Hardware_Amounts::Ribbon_2_to_MC_F	0.0f		0					{}
389	1	336		LT	8	Local_Modulateable		Flanger	14	Flanger	Flanger	Tremolo	Flanger_Tremolo		Parameters::Local_Modulateables::Flanger_Tremolo	0.0f		1	Smoothers::Mono_Fast::Flanger_Tremolo	Mono_Signal	Signals::Mono_Signals::Flanger_Tremolo	Properties::SmootherScale::Linear	1.0f, 0.0f, false		{Smoothers::Mono_Fast::Flanger_Tremolo, Signals::Mono_Signals::Flanger_Tremolo, Properties::SmootherScale::Linear, 1.0f, 0.0f, false}
390	0			None					None
391	1	82		GD	7	Global_Unmodulateable		Scale	21	Scale	Scale	Offset_0	Scale_Offset_0		Parameters::Global_Unmodulateables::Scale_Offset_0	0.0f		1	Smoothers::Global_Slow::Scale_Offset_0	Global_Signal	Signals::Global_Signals::Scale_Offset_0	Properties::SmootherScale::Linear	8.0f, 0.0f, true		{Smoothers::Global_Slow::Scale_Offset_0, Signals::Global_Signals::Scale_Offset_0, Properties::SmootherScale::Linear, 8.0f, 0.0f, true}
392	0			None					None
393	1	182		LD	9	Local_Unmodulateable		Osc_A	6	Oscillator A	Oscillator A	Reset	Osc_A_Reset		Parameters::Local_Unmodulateables::Osc_A_Reset	1.0f		1	Smoothers::Poly_Sync::Osc_A_Reset	Quasipoly_Signal	Signals::Quasipoly_Signals::Osc_A_Reset	Properties::SmootherScale::Linear	1.0f, 0.0f, false		{Smoothers::Poly_Sync::Osc_A_Reset, Signals::Quasipoly_Signals::Osc_A_Reset, Properties::SmootherScale::Linear, 1.0f, 0.0f, false}
394	1	216		LD	9	Local_Unmodulateable		Osc_B	8	Oscillator B	Oscillator B	Reset	Osc_B_Reset		Parameters::Local_Unmodulateables::Osc_B_Reset	1.0f		1	Smoothers::Poly_Sync::Osc_B_Reset	Quasipoly_Signal	Signals::Quasipoly_Signals::Osc_B_Reset	Properties::SmootherScale::Linear	1.0f, 0.0f, false		{Smoothers::Poly_Sync::Osc_B_Reset, Signals::Quasipoly_Signals::Osc_B_Reset, Properties::SmootherScale::Linear, 1.0f, 0.0f, false}
395	1	103		LD	9	Local_Unmodulateable		Voice_Grp	25	Voices	Voices	Mute	Voice_Grp_Mute		Parameters::Local_Unmodulateables::Voice_Grp_Mute	0.0f		1	Smoothers::Poly_Fast::Voice_Grp_Mute	None	None	Properties::SmootherScale::Linear	-1.0f, 1.0f, false		{Smoothers::Poly_Fast::Voice_Grp_Mute, None, Properties::SmootherScale::Linear, -1.0f, 1.0f, false}
396	1	104		LD	9	Local_Unmodulateable		Voice_Grp	25	Voices	Voices	Fade_From	Voice_Grp_Fade_From		Parameters::Local_Unmodulateables::Voice_Grp_Fade_From	0.0f		1	Smoothers::Poly_Sync::Voice_Grp_Fade_From	None	None	Properties::SmootherScale::Linear	60.0f, 0.0f, false		{Smoothers::Poly_Sync::Voice_Grp_Fade_From, None, Properties::SmootherScale::Linear, 60.0f, 0.0f, false}
397	1	105		LD	9	Local_Unmodulateable		Voice_Grp	25	Voices	Voices	Fade_Range	Voice_Grp_Fade_Range		Parameters::Local_Unmodulateables::Voice_Grp_Fade_Range	0.0f		1	Smoothers::Poly_Sync::Voice_Grp_Fade_Range	None	None	Properties::SmootherScale::Linear	60.0f, 0.0f, false		{Smoothers::Poly_Sync::Voice_Grp_Fade_Range, None, Properties::SmootherScale::Linear, 60.0f, 0.0f, false}
398	0			None					None
399	0			None					None
400	0			None					None
401	0			None					None
402	0			None					None
403	0			None					None
404	0			None					None
405	0			None					None
406	0			None					None
407	0			None					None
408	0			None					None
409	0			None					None
410	0			None					None
411	0			None					None
412	0			None					None
413	0			None					None
414	0			None					None
415	0			None					None
416	0			None					None
417	0			None					None
418	0			None					None
419	0			None					None
420	0			None					None
421	0			None					None
422	0			None					None
423	0			None					None
424	0			None					None
425	0			None					None
426	0			None					None
427	0			None					None
428	0			None					None
429	0			None					None
430	0			None					None
431	0			None					None
432	0			None					None
433	0			None					None
434	0			None					None
435	0			None					None
436	0			None					None
437	0			None					None
438	0			None					None
439	0			None					None
440	0			None					None
441	0			None					None
442	0			None					None
443	0			None					None
444	0			None					None
445	0			None					None
446	0			None					None
447	0			None					None
448	0			None					None
449	0			None					None
450	0			None					None
451	0			None					None
452	0			None					None
453	0			None					None
454	0			None					None
455	0			None					None
456	0			None					None
457	0			None					None
458	0			None					None
459	0			None					None
460	0			None					None
461	0			None					None
462	0			None					None
463	0			None					None
464	0			None					None
465	0			None					None
466	0			None					None
467	0			None					None
468	0			None					None
469	0			None					None
470	0			None					None
471	0			None					None
472	0			None					None
473	0			None					None
474	0			None					None
475	0			None					None
476	0			None					None
477	0			None					None
478	0			None					None
479	0			None					None
480	0			None					None
481	0			None					None
482	0			None					None
483	0			None					None
484	0			None					None
485	0			None					None
486	0			None					None
487	0			None					None
488	0			None					None
489	0			None					None
490	0			None					None
491	0			None					None
492	0			None					None
493	0			None					None
494	0			None					None
495	0			None					None
496	0			None					None
497	0			None					None
498	0			None					None
499	0			None					None

## PG_Descriptors
TCD / PARAM				TYPE ID				PARAM ID					PLAYGROUND PARAMETERS					PLAYGROUND
ID	USE	AT		Short	Match	Long		Group	Match	Grp Long	Grp Short	Label	ID		CP Coarse	CP Fine	MA Coarse	MA Fine	Inactive CP	Param Long	Param Short	Info		Descriptor
0	1	112		LT	8	Local_Modulateable		Env_A	2	Envelope A	Envelope A	Att	Env_A_Att		100	1000	100	1000	""	"Attack Time"	"Attack"	"Time of the (polynomial) Attack segment in milliseconds."		{100, 1000, 100, 1000, "", "Envelope A", "Envelope A", "Attack Time", "Attack", "Time of the (polynomial) Attack segment in milliseconds."}
1	0			None					None
2	1	113		LT	8	Local_Modulateable		Env_A	2	Envelope A	Envelope A	Dec_1	Env_A_Dec_1		100	1000	100	1000	""	"Decay 1 Time"	"Decay 1"	"Time of the first (linear) Decay segment in milliseconds."		{100, 1000, 100, 1000, "", "Envelope A", "Envelope A", "Decay 1 Time", "Decay 1", "Time of the first (linear) Decay segment in milliseconds."}
3	0			None					None
4	1	114		LT	8	Local_Modulateable		Env_A	2	Envelope A	Envelope A	BP	Env_A_BP		100	1000	100	1000	""	"Breakpoint Level"	"Breakpoint"	"Level of the Breakpoint between the two Decay segments."		{100, 1000, 100, 1000, "", "Envelope A", "Envelope A", "Breakpoint Level", "Breakpoint", "Level of the Breakpoint between the two Decay segments."}
5	0			None					None
6	1	115		LT	8	Local_Modulateable		Env_A	2	Envelope A	Envelope A	Dec_2	Env_A_Dec_2		100	1000	100	1000	""	"Decay 2 Time"	"Decay 2"	"Time of the second (exponential) Decay segment in milliseconds."		{100, 1000, 100, 1000, "", "Envelope A", "Envelope A", "Decay 2 Time", "Decay 2", "Time of the second (exponential) Decay segment in milliseconds."}
7	0			None					None
8	1	116		LT	8	Local_Modulateable		Env_A	2	Envelope A	Envelope A	Sus	Env_A_Sus		100	1000	100	1000	"0"	"Sustain Level"	"Sustain"	"Sustain level (target of the second Decay segment)."		{100, 1000, 100, 1000, "0", "Envelope A", "Envelope A", "Sustain Level", "Sustain", "Sustain level (target of the second Decay segment)."}
9	0			None					None
10	1	117		LT	8	Local_Modulateable		Env_A	2	Envelope A	Envelope A	Rel	Env_A_Rel		101	1010	101	1010	""	"Release Time"	"Release"	"Time of the (exponential) Release segment in milliseconds (infinite at maximum)."		{101, 1010, 101, 1010, "", "Envelope A", "Envelope A", "Release Time", "Release", "Time of the (exponential) Release segment in milliseconds (infinite at maximum)."}
11	0			None					None
12	1	118		LT	8	Local_Modulateable		Env_A	2	Envelope A	Envelope A	Gain	Env_A_Gain		48	480	48	480	"0"	"Gain"	"Gain"	"Gain [in dB] of the envelope signal. As this signal modulates the Oscillator and Shaper A, the Gain influences the level and the amount of phase modulation and distortion."		{48, 480, 48, 480, "0", "Envelope A", "Envelope A", "Gain", "Gain", "Gain [in dB] of the envelope signal. As this signal modulates the Oscillator and Shaper A, the Gain influences the level and the amount of phase modulation and distortion."}
13	0			None					None
14	1	119		LD	9	Local_Unmodulateable		Env_A	2	Envelope A	Envelope A	Lvl_Vel	Env_A_Lvl_Vel		60	600	None	None	""	"Level Velocity"	"Level Vel"	"Influence of the key velocity on the peak, breakpoint and sustain levels of the envelope [maximum dynamic range in dB]."		{60, 600, None, None, "", "Envelope A", "Envelope A", "Level Velocity", "Level Vel", "Influence of the key velocity on the peak, breakpoint and sustain levels of the envelope [maximum dynamic range in dB]."}
15	1	120		LD	9	Local_Unmodulateable		Env_A	2	Envelope A	Envelope A	Att_Vel	Env_A_Att_Vel		60	600	None	None	""	"Attack Velocity"	"Velocity"	"Velocity influence on the Attack time. The value represents the logarithmic amount of the reduction of the Attack time by high Note-On velocities."		{60, 600, None, None, "", "Envelope A", "Envelope A", "Attack Velocity", "Velocity", "Velocity influence on the Attack time. The value represents the logarithmic amount of the reduction of the Attack time by high Note-On velocities."}
16	1	123		LD	9	Local_Unmodulateable		Env_A	2	Envelope A	Envelope A	Rel_Vel	Env_A_Rel_Vel		60	600	None	None	""	"Release Velocity"	"Velocity"	"Velocity influence on the Release time. The value represents the logarithmic amount of the reduction of the Release time by high Note-Off velocities."		{60, 600, None, None, "", "Envelope A", "Envelope A", "Release Velocity", "Velocity", "Velocity influence on the Release time. The value represents the logarithmic amount of the reduction of the Release time by high Note-Off velocities."}
17	1	124		LD	9	Local_Unmodulateable		Env_A	2	Envelope A	Envelope A	Lvl_KT	Env_A_Lvl_KT		100	1000	None	None	""	"Level Key Trk"	"Level KT"	"Key tracking of the envelope's peak, breakpoint and sustain levels [dB per semitone].\nPositive values: higher levels for higher notes (+1.0 = +12 dB per octave).\nNegative values: lower levels for higher notes (-1.0 = -12 dB per octave).\nOrigin at C3 = 60 semitones."		{100, 1000, None, None, "", "Envelope A", "Envelope A", "Level Key Trk", "Level KT", "Key tracking of the envelope's peak, breakpoint and sustain levels [dB per semitone].\nPositive values: higher levels for higher notes (+1.0 = +12 dB per octave).\nNegative values: lower levels for higher notes (-1.0 = -12 dB per octave).\nOrigin at C3 = 60 semitones."}
18	1	125		LD	9	Local_Unmodulateable		Env_A	2	Envelope A	Envelope A	Time_KT	Env_A_Time_KT		100	1000	None	None	""	"Time Key Trk"	"Time KT"	"Key tracking of the attack, decay and release times. The value determines how much shorter the times get for higher notes."		{100, 1000, None, None, "", "Envelope A", "Envelope A", "Time Key Trk", "Time KT", "Key tracking of the attack, decay and release times. The value determines how much shorter the times get for higher notes."}
19	1	131		LT	8	Local_Modulateable		Env_B	3	Envelope B	Envelope B	Att	Env_B_Att		100	1000	100	1000	""	"Attack Time"	"Attack"	"Time of the (polynomial) Attack segment in milliseconds."		{100, 1000, 100, 1000, "", "Envelope B", "Envelope B", "Attack Time", "Attack", "Time of the (polynomial) Attack segment in milliseconds."}
20	0			None					None
21	1	132		LT	8	Local_Modulateable		Env_B	3	Envelope B	Envelope B	Dec_1	Env_B_Dec_1		100	1000	100	1000	""	"Decay 1 Time"	"Decay 1"	"Time of the first (linear) Decay segment in milliseconds."		{100, 1000, 100, 1000, "", "Envelope B", "Envelope B", "Decay 1 Time", "Decay 1", "Time of the first (linear) Decay segment in milliseconds."}
22	0			None					None
23	1	133		LT	8	Local_Modulateable		Env_B	3	Envelope B	Envelope B	BP	Env_B_BP		100	1000	100	1000	""	"Breakpoint Level"	"Breakpoint"	"Level of the Breakpoint between the two Decay segments."		{100, 1000, 100, 1000, "", "Envelope B", "Envelope B", "Breakpoint Level", "Breakpoint", "Level of the Breakpoint between the two Decay segments."}
24	0			None					None
25	1	134		LT	8	Local_Modulateable		Env_B	3	Envelope B	Envelope B	Dec_2	Env_B_Dec_2		100	1000	100	1000	""	"Decay 2 Time"	"Decay 2"	"Time of the second (exponential) Decay segment in milliseconds."		{100, 1000, 100, 1000, "", "Envelope B", "Envelope B", "Decay 2 Time", "Decay 2", "Time of the second (exponential) Decay segment in milliseconds."}
26	0			None					None
27	1	135		LT	8	Local_Modulateable		Env_B	3	Envelope B	Envelope B	Sus	Env_B_Sus		100	1000	100	1000	"0"	"Sustain Level"	"Sustain"	"Sustain level (target of the second Decay segment)."		{100, 1000, 100, 1000, "0", "Envelope B", "Envelope B", "Sustain Level", "Sustain", "Sustain level (target of the second Decay segment)."}
28	0			None					None
29	1	136		LT	8	Local_Modulateable		Env_B	3	Envelope B	Envelope B	Rel	Env_B_Rel		101	1010	101	1010	""	"Release Time"	"Release"	"Time of the (exponential) Release segment in milliseconds (infinite at maximum)."		{101, 1010, 101, 1010, "", "Envelope B", "Envelope B", "Release Time", "Release", "Time of the (exponential) Release segment in milliseconds (infinite at maximum)."}
30	0			None					None
31	1	137		LT	8	Local_Modulateable		Env_B	3	Envelope B	Envelope B	Gain	Env_B_Gain		48	480	48	480	"0"	"Gain"	"Gain"	"Gain [in dB] of the envelope signal. As this signal modulates the Oscillator and Shaper B, the Gain influences the level and the amount of phase modulation and distortion."		{48, 480, 48, 480, "0", "Envelope B", "Envelope B", "Gain", "Gain", "Gain [in dB] of the envelope signal. As this signal modulates the Oscillator and Shaper B, the Gain influences the level and the amount of phase modulation and distortion."}
32	0			None					None
33	1	138		LD	9	Local_Unmodulateable		Env_B	3	Envelope B	Envelope B	Lvl_Vel	Env_B_Lvl_Vel		60	600	None	None	""	"Level Velocity"	"Level Vel"	"Influence of the key velocity on the peak, breakpoint and sustain levels of the envelope [maximum dynamic range in dB]."		{60, 600, None, None, "", "Envelope B", "Envelope B", "Level Velocity", "Level Vel", "Influence of the key velocity on the peak, breakpoint and sustain levels of the envelope [maximum dynamic range in dB]."}
34	1	139		LD	9	Local_Unmodulateable		Env_B	3	Envelope B	Envelope B	Att_Vel	Env_B_Att_Vel		60	600	None	None	""	"Attack Velocity"	"Velocity"	"Velocity influence on the Attack time. The value represents the logarithmic amount of the reduction of the Attack time by high Note-On velocities."		{60, 600, None, None, "", "Envelope B", "Envelope B", "Attack Velocity", "Velocity", "Velocity influence on the Attack time. The value represents the logarithmic amount of the reduction of the Attack time by high Note-On velocities."}
35	1	142		LD	9	Local_Unmodulateable		Env_B	3	Envelope B	Envelope B	Rel_Vel	Env_B_Rel_Vel		60	600	None	None	""	"Release Velocity"	"Velocity"	"Velocity influence on the Release time. The value represents the logarithmic amount of the reduction of the Release time by high Note-Off velocities."		{60, 600, None, None, "", "Envelope B", "Envelope B", "Release Velocity", "Velocity", "Velocity influence on the Release time. The value represents the logarithmic amount of the reduction of the Release time by high Note-Off velocities."}
36	1	143		LD	9	Local_Unmodulateable		Env_B	3	Envelope B	Envelope B	Lvl_KT	Env_B_Lvl_KT		100	1000	None	None	""	"Level Key Trk"	"Level KT"	"Key tracking of the envelope's peak, breakpoint and sustain levels [dB per semitone].\nPositive values: higher levels for higher notes (+1.0 = +12 dB per octave).\nNegative values: lower levels for higher notes (-1.0 = -12 dB per octave).\nOrigin at C3 = 60 semitones."		{100, 1000, None, None, "", "Envelope B", "Envelope B", "Level Key Trk", "Level KT", "Key tracking of the envelope's peak, breakpoint and sustain levels [dB per semitone].\nPositive values: higher levels for higher notes (+1.0 = +12 dB per octave).\nNegative values: lower levels for higher notes (-1.0 = -12 dB per octave).\nOrigin at C3 = 60 semitones."}
37	1	144		LD	9	Local_Unmodulateable		Env_B	3	Envelope B	Envelope B	Time_KT	Env_B_Time_KT		100	1000	None	None	""	"Time Key Trk"	"Time KT"	"Key tracking of the attack, decay and release times. The value determines how much shorter the times get for higher notes."		{100, 1000, None, None, "", "Envelope B", "Envelope B", "Time Key Trk", "Time KT", "Key tracking of the attack, decay and release times. The value determines how much shorter the times get for higher notes."}
38	1	150		LT	8	Local_Modulateable		Env_C	4	Envelope C	Envelope C	Att	Env_C_Att		100	1000	100	1000	""	"Attack Time"	"Attack"	"Time of the (polynomial) Attack segment in milliseconds."		{100, 1000, 100, 1000, "", "Envelope C", "Envelope C", "Attack Time", "Attack", "Time of the (polynomial) Attack segment in milliseconds."}
39	0			None					None
40	1	151		LT	8	Local_Modulateable		Env_C	4	Envelope C	Envelope C	Dec_1	Env_C_Dec_1		100	1000	100	1000	""	"Decay 1 Time"	"Decay 1"	"Time of the first (linear) Decay segment in milliseconds."		{100, 1000, 100, 1000, "", "Envelope C", "Envelope C", "Decay 1 Time", "Decay 1", "Time of the first (linear) Decay segment in milliseconds."}
41	0			None					None
42	1	152		LT	8	Local_Modulateable		Env_C	4	Envelope C	Envelope C	BP	Env_C_BP		100	1000	100	1000	""	"Breakpoint Level"	"Breakpoint"	"Level of the (bipolar) Breakpoint between the two Decay segments."		{100, 1000, 100, 1000, "", "Envelope C", "Envelope C", "Breakpoint Level", "Breakpoint", "Level of the (bipolar) Breakpoint between the two Decay segments."}
43	0			None					None
44	1	153		LT	8	Local_Modulateable		Env_C	4	Envelope C	Envelope C	Dec_2	Env_C_Dec_2		100	1000	100	1000	""	"Decay 2 Time"	"Decay 2"	"Time of the second (exponential) Decay segment in milliseconds."		{100, 1000, 100, 1000, "", "Envelope C", "Envelope C", "Decay 2 Time", "Decay 2", "Time of the second (exponential) Decay segment in milliseconds."}
45	0			None					None
46	1	155		LT	8	Local_Modulateable		Env_C	4	Envelope C	Envelope C	Rel	Env_C_Rel		101	1010	101	1010	""	"Release Time"	"Release"	"Time of the (exponential) Release segment in milliseconds (infinite at maximum)."		{101, 1010, 101, 1010, "", "Envelope C", "Envelope C", "Release Time", "Release", "Time of the (exponential) Release segment in milliseconds (infinite at maximum)."}
47	0			None					None
48	1	156		LD	9	Local_Unmodulateable		Env_C	4	Envelope C	Envelope C	Lvl_Vel	Env_C_Lvl_Vel		60	600	None	None	""	"Level Velocity"	"Level Vel"	"Influence of the key velocity on the peak, breakpoint and sustain levels of the envelope [maximum dynamic range in dB]."		{60, 600, None, None, "", "Envelope C", "Envelope C", "Level Velocity", "Level Vel", "Influence of the key velocity on the peak, breakpoint and sustain levels of the envelope [maximum dynamic range in dB]."}
49	1	157		LD	9	Local_Unmodulateable		Env_C	4	Envelope C	Envelope C	Att_Vel	Env_C_Att_Vel		60	600	None	None	""	"Attack Velocity"	"Velocity"	"Velocity influence on the Attack time. The value represents the logarithmic amount of the reduction of the Attack time by high Note-On velocities."		{60, 600, None, None, "", "Envelope C", "Envelope C", "Attack Velocity", "Velocity", "Velocity influence on the Attack time. The value represents the logarithmic amount of the reduction of the Attack time by high Note-On velocities."}
50	1	158		LD	9	Local_Unmodulateable		Env_C	4	Envelope C	Envelope C	Rel_Vel	Env_C_Rel_Vel		60	600	None	None	""	"Release Velocity"	"Velocity"	"Velocity influence on the Release time. The value represents the logarithmic amount of the reduction of the Release time by high Note-Off velocities."		{60, 600, None, None, "", "Envelope C", "Envelope C", "Release Velocity", "Velocity", "Velocity influence on the Release time. The value represents the logarithmic amount of the reduction of the Release time by high Note-Off velocities."}
51	1	159		LD	9	Local_Unmodulateable		Env_C	4	Envelope C	Envelope C	Lvl_KT	Env_C_Lvl_KT		100	1000	None	None	""	"Level Key Trk"	"Level KT"	"Key tracking of the envelope's peak, breakpoint and sustain levels [dB per semitone].\nPositive values: higher levels for higher notes (+1.0 = +12 dB per octave).\nNegative values: lower levels for higher notes (-1.0 = -12 dB per octave).\nOrigin at C3 = 60 semitones."		{100, 1000, None, None, "", "Envelope C", "Envelope C", "Level Key Trk", "Level KT", "Key tracking of the envelope's peak, breakpoint and sustain levels [dB per semitone].\nPositive values: higher levels for higher notes (+1.0 = +12 dB per octave).\nNegative values: lower levels for higher notes (-1.0 = -12 dB per octave).\nOrigin at C3 = 60 semitones."}
52	1	160		LD	9	Local_Unmodulateable		Env_C	4	Envelope C	Envelope C	Time_KT	Env_C_Time_KT		100	1000	None	None	""	"Time Key Trk"	"Time KT"	"Key tracking of the attack, decay and release times. The value determines how much shorter the times get for higher notes."		{100, 1000, None, None, "", "Envelope C", "Envelope C", "Time Key Trk", "Time KT", "Key tracking of the attack, decay and release times. The value determines how much shorter the times get for higher notes."}
53	1	167		LT	8	Local_Modulateable		Osc_A	6	Oscillator A	Oscillator A	Pitch	Osc_A_Pitch		150	15000	150	15000	""	"Pitch"	"Pitch"	"Pitch (logarithmic frequency) of Oscillator A at C3 (MIDI note 60) [in semitones, based on MIDI note numbers]. The range below zero is shaped in the way that -20 corresponds to 0 Hz."		{150, 15000, 150, 15000, "", "Oscillator A", "Oscillator A", "Pitch", "Pitch", "Pitch (logarithmic frequency) of Oscillator A at C3 (MIDI note 60) [in semitones, based on MIDI note numbers]. The range below zero is shaped in the way that -20 corresponds to 0 Hz."}
54	0			None					None
55	1	168		LD	9	Local_Unmodulateable		Osc_A	6	Oscillator A	Oscillator A	Pitch_KT	Osc_A_Pitch_KT		105	10500	None	None	""	"Pitch - Key Trk"	"Key Trk"	"Key tracking of the oscillator pitch. It's the scaling factor between the key position of a received MIDI note (relative to C3 = 60 semitones) and the pitch of the oscillator.\nAt 100.0 %, the pitch follows the equal-tempered scale (when the Scale group is equal-tempered as well). At values slightly larger than 100.0 %, the tuning will be stretched.\nAt 50.0 %, a quartertone scale emerges and at 0.0 %, the pitch is constant for all keys."		{105, 10500, None, None, "", "Oscillator A", "Oscillator A", "Pitch - Key Trk", "Key Trk", "Key tracking of the oscillator pitch. It's the scaling factor between the key position of a received MIDI note (relative to C3 = 60 semitones) and the pitch of the oscillator.\nAt 100.0 %, the pitch follows the equal-tempered scale (when the Scale group is equal-tempered as well). At values slightly larger than 100.0 %, the tuning will be stretched.\nAt 50.0 %, a quartertone scale emerges and at 0.0 %, the pitch is constant for all keys."}
56	1	169		LD	9	Local_Unmodulateable		Osc_A	6	Oscillator A	Oscillator A	Pitch_Env_C	Osc_A_Pitch_Env_C		80	8000	None	None	""	"Pitch - Env C"	"Env C"	"Amount of pitch modulation by Envelope C [in semitones]."		{80, 8000, None, None, "", "Oscillator A", "Oscillator A", "Pitch - Env C", "Env C", "Amount of pitch modulation by Envelope C [in semitones]."}
57	1	170		LT	8	Local_Modulateable		Osc_A	6	Oscillator A	Oscillator A	Fluct	Osc_A_Fluct		100	1000	100	1000	"0"	"Fluctuation"	"Fluctuation"	"Fluctuation of the oscillator frequency. If the parameter is set larger than 0.0 %, the frequency is changed at the beginning of each oscillation period by a random amount. At 100.0 %, the maximum frequency variation is +/- 95 %."		{100, 1000, 100, 1000, "0", "Oscillator A", "Oscillator A", "Fluctuation", "Fluctuation", "Fluctuation of the oscillator frequency. If the parameter is set larger than 0.0 %, the frequency is changed at the beginning of each oscillation period by a random amount. At 100.0 %, the maximum frequency variation is +/- 95 %."}
58	0			None					None
59	1	171		LD	9	Local_Unmodulateable		Osc_A	6	Oscillator A	Oscillator A	Fluct_Env_C	Osc_A_Fluct_Env_C		100	1000	None	None	""	"Fluct - Env C"	"Env C"	"Amount of modulation of the frequency fluctuation by Envelope C. At zero, the modulation stays constant, at higher values, the envelope applies a time-variant attenuation."		{100, 1000, None, None, "", "Oscillator A", "Oscillator A", "Fluct - Env C", "Env C", "Amount of modulation of the frequency fluctuation by Envelope C. At zero, the modulation stays constant, at higher values, the envelope applies a time-variant attenuation."}
60	1	172		LT	8	Local_Modulateable		Osc_A	6	Oscillator A	Oscillator A	PM_Self	Osc_A_PM_Self		100	1000	100	1000	"0"	"PM Self"	"PM Self"	"Amount of phase modulation by Oscillator & Shaper A (local feedback)."		{100, 1000, 100, 1000, "0", "Oscillator A", "Oscillator A", "PM Self", "PM Self", "Amount of phase modulation by Oscillator & Shaper A (local feedback)."}
61	0			None					None
62	1	173		LD	9	Local_Unmodulateable		Osc_A	6	Oscillator A	Oscillator A	PM_Self_Env_A	Osc_A_PM_Self_Env_A		100	1000	None	None	""	"PM Self - Env A"	"Env A"	"Envelope (A) amount for the phase modulation by Oscillator & Shaper A (local feedback). At zero, the modulation stays constant, at higher values, the envelope applies a time-variant attenuation."		{100, 1000, None, None, "", "Oscillator A", "Oscillator A", "PM Self - Env A", "Env A", "Envelope (A) amount for the phase modulation by Oscillator & Shaper A (local feedback). At zero, the modulation stays constant, at higher values, the envelope applies a time-variant attenuation."}
63	1	174		LD	9	Local_Unmodulateable		Osc_A	6	Oscillator A	Oscillator A	PM_Self_Shp	Osc_A_PM_Self_Shp		100	1000	None	None	""	"PM Self - Shaper"	"Shaper"	"Mix amount of Shaper A in the signal being used for phase modulation (self). At zero, the output signal of Oscillator A is used. At negative values, the signal from the Shaper is inverted."		{100, 1000, None, None, "", "Oscillator A", "Oscillator A", "PM Self - Shaper", "Shaper", "Mix amount of Shaper A in the signal being used for phase modulation (self). At zero, the output signal of Oscillator A is used. At negative values, the signal from the Shaper is inverted."}
64	1	175		LT	8	Local_Modulateable		Osc_A	6	Oscillator A	Oscillator A	PM_B	Osc_A_PM_B		100	1000	100	1000	"0"	"PM B"	"PM B"	"Amount of phase modulation by Oscillator & Shaper B (cross feedback)."		{100, 1000, 100, 1000, "0", "Oscillator A", "Oscillator A", "PM B", "PM B", "Amount of phase modulation by Oscillator & Shaper B (cross feedback)."}
65	0			None					None
66	1	176		LD	9	Local_Unmodulateable		Osc_A	6	Oscillator A	Oscillator A	PM_B_Env_B	Osc_A_PM_B_Env_B		100	1000	None	None	""	"PM B - Env B"	"Env B"	"Envelope (B) amount for the pahse modulation by Oscillator & Shaper B (cross feedback). At zero, the modulation stays constant, at higher values, the envelope applies a time-variant attenuation."		{100, 1000, None, None, "", "Oscillator A", "Oscillator A", "PM B - Env B", "Env B", "Envelope (B) amount for the pahse modulation by Oscillator & Shaper B (cross feedback). At zero, the modulation stays constant, at higher values, the envelope applies a time-variant attenuation."}
67	1	177		LD	9	Local_Unmodulateable		Osc_A	6	Oscillator A	Oscillator A	PM_B_Shp	Osc_A_PM_B_Shp		100	1000	None	None	""	"PM B - Shaper"	"Shaper"	"Mix amount of Shaper B in the signal being used for phase modulation (B -> A). At zero, the output signal of Oscillator B is used. At negative values, the signal from the Shaper is inverted."		{100, 1000, None, None, "", "Oscillator A", "Oscillator A", "PM B - Shaper", "Shaper", "Mix amount of Shaper B in the signal being used for phase modulation (B -> A). At zero, the output signal of Oscillator B is used. At negative values, the signal from the Shaper is inverted."}
68	1	178		LT	8	Local_Modulateable		Osc_A	6	Oscillator A	Oscillator A	PM_FB	Osc_A_PM_FB		100	1000	100	1000	"0"	"PM FB"	"PM FB"	"Amount of phase modulation by the Feedback signal."		{100, 1000, 100, 1000, "0", "Oscillator A", "Oscillator A", "PM FB", "PM FB", "Amount of phase modulation by the Feedback signal."}
69	0			None					None
70	1	179		LD	9	Local_Unmodulateable		Osc_A	6	Oscillator A	Oscillator A	PM_FB_Env_C	Osc_A_PM_FB_Env_C		100	1000	None	None	""	"PM FB - Env C"	"Env C"	"Envelope (C) amount for the phase modulation by the Feedback signal. At zero, the modulation stays constant, at higher values, the envelope applies a time-variant attenuation."		{100, 1000, None, None, "", "Oscillator A", "Oscillator A", "PM FB - Env C", "Env C", "Envelope (C) amount for the phase modulation by the Feedback signal. At zero, the modulation stays constant, at higher values, the envelope applies a time-variant attenuation."}
71	1	190		LT	8	Local_Modulateable		Shp_A	7	Shaper A	Shaper A	Drive	Shp_A_Drive		100	500	50	500	""	"Drive"	"Drive"	"Input gain [in dB] of the sine shaper stage. Higher gains will create more distortion and harmonics."		{100, 500, 50, 500, "", "Shaper A", "Shaper A", "Drive", "Drive", "Input gain [in dB] of the sine shaper stage. Higher gains will create more distortion and harmonics."}
72	0			None					None
73	1	191		LD	9	Local_Unmodulateable		Shp_A	7	Shaper A	Shaper A	Drive_Env_A	Shp_A_Drive_Env_A		100	1000	None	None	""	"Drive - Env A"	"Env A"	"Envelope (A) amount for the Drive factor. At zero, the gain stays constant, at higher values, the envelope applies a time-variant attenuation."		{100, 1000, None, None, "", "Shaper A", "Shaper A", "Drive - Env A", "Env A", "Envelope (A) amount for the Drive factor. At zero, the gain stays constant, at higher values, the envelope applies a time-variant attenuation."}
74	1	192		LD	9	Local_Unmodulateable		Shp_A	7	Shaper A	Shaper A	Fold	Shp_A_Fold		100	1000	None	None	""	"Fold"	"Fold"	"Amount of folding back of the shaper curve for high input amplitudes.\n0.0 %: flat saturation, no folding\n100.0 %: fully folded back (periodic sine curve)\nA higher amount of folding leads to a softer but more nasal sound."		{100, 1000, None, None, "", "Shaper A", "Shaper A", "Fold", "Fold", "Amount of folding back of the shaper curve for high input amplitudes.\n0.0 %: flat saturation, no folding\n100.0 %: fully folded back (periodic sine curve)\nA higher amount of folding leads to a softer but more nasal sound."}
75	1	193		LD	9	Local_Unmodulateable		Shp_A	7	Shaper A	Shaper A	Asym	Shp_A_Asym		100	1000	None	None	""	"Asymmetry"	"Asym"	"Asymmetry of the shaper curve, generating even (2nd, 4th, ...) harmonics. At higher values it becomes a parabolic curve that shifts the frequency of the fundamental to its double."		{100, 1000, None, None, "", "Shaper A", "Shaper A", "Asymmetry", "Asym", "Asymmetry of the shaper curve, generating even (2nd, 4th, ...) harmonics. At higher values it becomes a parabolic curve that shifts the frequency of the fundamental to its double."}
76	1	194		LT	8	Local_Modulateable		Shp_A	7	Shaper A	Shaper A	Mix	Shp_A_Mix		100	1000	100	1000	"0"	"Mix"	"Mix"	"Mix amount of Shaper A in the signal sent to the Filters and to the Output Mixer. At zero, it is the input signal of the Shaper - behind FB Mix. At negative values, the signal from the Shaper is inverted."		{100, 1000, 100, 1000, "0", "Shaper A", "Shaper A", "Mix", "Mix", "Mix amount of Shaper A in the signal sent to the Filters and to the Output Mixer. At zero, it is the input signal of the Shaper - behind FB Mix. At negative values, the signal from the Shaper is inverted."}
77	0			None					None
78	1	195		LT	8	Local_Modulateable		Shp_A	7	Shaper A	Shaper A	FB_Mix	Shp_A_FB_Mix		100	1000	100	1000	"0"	"FB Mix"	"FB Mix"	"Crossfades between Oscillator & Shaper A (at zero) and the Feedback signal for the signal A."		{100, 1000, 100, 1000, "0", "Shaper A", "Shaper A", "FB Mix", "FB Mix", "Crossfades between Oscillator & Shaper A (at zero) and the Feedback signal for the signal A."}
79	0			None					None
80	1	196		LD	9	Local_Unmodulateable		Shp_A	7	Shaper A	Shaper A	FB_Env_C	Shp_A_FB_Env_C		100	1000	None	None	""	"FB - Env C"	"Env C"	"Envelope (C) amount for the Feedback Mix. At zero, only a Gate signal is applied, at higher values, Envelope C is faded in."		{100, 1000, None, None, "", "Shaper A", "Shaper A", "FB - Env C", "Env C", "Envelope (C) amount for the Feedback Mix. At zero, only a Gate signal is applied, at higher values, Envelope C is faded in."}
81	1	197		LT	8	Local_Modulateable		Shp_A	7	Shaper A	Shaper A	Ring_Mod	Shp_A_Ring_Mod		100	1000	100	1000	"0"	"Ring Mod"	"Ring Mod"	"Mix amount of the ring modulation between both Oscillators & Shapers."		{100, 1000, 100, 1000, "0", "Shaper A", "Shaper A", "Ring Mod", "Ring Mod", "Mix amount of the ring modulation between both Oscillators & Shapers."}
82	0			None					None
83	1	201		LT	8	Local_Modulateable		Osc_B	8	Oscillator B	Oscillator B	Pitch	Osc_B_Pitch		150	15000	150	15000	""	"Pitch"	"Pitch"	"Pitch (logarithmic frequency) of Oscillator B at C3 (MIDI note 60) [in semitones, based on MIDI note numbers]. The range below zero is shaped in the way that -20 corresponds to 0 Hz."		{150, 15000, 150, 15000, "", "Oscillator B", "Oscillator B", "Pitch", "Pitch", "Pitch (logarithmic frequency) of Oscillator B at C3 (MIDI note 60) [in semitones, based on MIDI note numbers]. The range below zero is shaped in the way that -20 corresponds to 0 Hz."}
84	0			None					None
85	1	202		LD	9	Local_Unmodulateable		Osc_B	8	Oscillator B	Oscillator B	Pitch_KT	Osc_B_Pitch_KT		105	10500	None	None	""	"Pitch - Key Trk"	"Key Trk"	"Key tracking of the oscillator pitch. It's the scaling factor between the key position of a received MIDI note (relative to C3 = 60 semitones) and the pitch of the oscillator.\nAt 100.0 %, the pitch follows the equal-tempered scale (when the Scale group is equal-tempered as well). At values slightly larger than 100.0 %, the tuning will be stretched.\nAt 50.0 %, a quartertone scale emerges and at 0.0 %, the pitch is constant for all keys."		{105, 10500, None, None, "", "Oscillator B", "Oscillator B", "Pitch - Key Trk", "Key Trk", "Key tracking of the oscillator pitch. It's the scaling factor between the key position of a received MIDI note (relative to C3 = 60 semitones) and the pitch of the oscillator.\nAt 100.0 %, the pitch follows the equal-tempered scale (when the Scale group is equal-tempered as well). At values slightly larger than 100.0 %, the tuning will be stretched.\nAt 50.0 %, a quartertone scale emerges and at 0.0 %, the pitch is constant for all keys."}
86	1	203		LD	9	Local_Unmodulateable		Osc_B	8	Oscillator B	Oscillator B	Pitch_Env_C	Osc_B_Pitch_Env_C		80	8000	None	None	""	"Pitch - Env C"	"Env C"	"Amount of pitch modulation by Envelope C [in semitones]."		{80, 8000, None, None, "", "Oscillator B", "Oscillator B", "Pitch - Env C", "Env C", "Amount of pitch modulation by Envelope C [in semitones]."}
87	1	204		LT	8	Local_Modulateable		Osc_B	8	Oscillator B	Oscillator B	Fluct	Osc_B_Fluct		100	1000	100	1000	"0"	"Fluctuation"	"Fluctuation"	"Fluctuation of the oscillator frequency. If the parameter is set larger than 0.0 %, the frequency is changed at the beginning of each oscillation period by a random amount. At 100.0 %, the maximum frequency variation is +/- 95 %."		{100, 1000, 100, 1000, "0", "Oscillator B", "Oscillator B", "Fluctuation", "Fluctuation", "Fluctuation of the oscillator frequency. If the parameter is set larger than 0.0 %, the frequency is changed at the beginning of each oscillation period by a random amount. At 100.0 %, the maximum frequency variation is +/- 95 %."}
88	0			None					None
89	1	205		LD	9	Local_Unmodulateable		Osc_B	8	Oscillator B	Oscillator B	Fluct_Env_C	Osc_B_Fluct_Env_C		100	1000	None	None	""	"Fluct - Env C"	"Env C"	"Amount of modulation of the frequency fluctuation by Envelope C. At zero, the modulation stays constant, at higher values, the envelope applies a time-variant attenuation."		{100, 1000, None, None, "", "Oscillator B", "Oscillator B", "Fluct - Env C", "Env C", "Amount of modulation of the frequency fluctuation by Envelope C. At zero, the modulation stays constant, at higher values, the envelope applies a time-variant attenuation."}
90	1	206		LT	8	Local_Modulateable		Osc_B	8	Oscillator B	Oscillator B	PM_Self	Osc_B_PM_Self		100	1000	100	1000	"0"	"PM Self"	"PM Self"	"Amount of phase modulation by Oscillator & Shaper B (local feedback)."		{100, 1000, 100, 1000, "0", "Oscillator B", "Oscillator B", "PM Self", "PM Self", "Amount of phase modulation by Oscillator & Shaper B (local feedback)."}
91	0			None					None
92	1	207		LD	9	Local_Unmodulateable		Osc_B	8	Oscillator B	Oscillator B	PM_Self_Env_B	Osc_B_PM_Self_Env_B		100	1000	None	None	""	"PM Self - Env B"	"Env B"	"Envelope (B) amount for the phase modulation by Oscillator & Shaper B (local feedback). At zero, the modulation stays constant, at higher values, the envelope applies a time-variant attenuation."		{100, 1000, None, None, "", "Oscillator B", "Oscillator B", "PM Self - Env B", "Env B", "Envelope (B) amount for the phase modulation by Oscillator & Shaper B (local feedback). At zero, the modulation stays constant, at higher values, the envelope applies a time-variant attenuation."}
93	1	208		LD	9	Local_Unmodulateable		Osc_B	8	Oscillator B	Oscillator B	PM_Self_Shp	Osc_B_PM_Self_Shp		100	1000	None	None	""	"PM Self - Shaper"	"Shaper"	"Mix amount of Shaper B in the signal being used for phase modulation (self). At zero, the output signal of Oscillator B is used. At negative values, the signal from the Shaper is inverted."		{100, 1000, None, None, "", "Oscillator B", "Oscillator B", "PM Self - Shaper", "Shaper", "Mix amount of Shaper B in the signal being used for phase modulation (self). At zero, the output signal of Oscillator B is used. At negative values, the signal from the Shaper is inverted."}
94	1	209		LT	8	Local_Modulateable		Osc_B	8	Oscillator B	Oscillator B	PM_A	Osc_B_PM_A		100	1000	100	1000	"0"	"PM A"	"PM A"	"Amount of phase modulation by Oscillator & Shaper A (cross feedback)."		{100, 1000, 100, 1000, "0", "Oscillator B", "Oscillator B", "PM A", "PM A", "Amount of phase modulation by Oscillator & Shaper A (cross feedback)."}
95	0			None					None
96	1	210		LD	9	Local_Unmodulateable		Osc_B	8	Oscillator B	Oscillator B	PM_A_Env_A	Osc_B_PM_A_Env_A		100	1000	None	None	""	"PM A - Env A"	"Env A"	"Envelope (A) amount for the pahse modulation by Oscillator & Shaper A (cross feedback). At zero, the modulation stays constant, at higher values, the envelope applies a time-variant attenuation."		{100, 1000, None, None, "", "Oscillator B", "Oscillator B", "PM A - Env A", "Env A", "Envelope (A) amount for the pahse modulation by Oscillator & Shaper A (cross feedback). At zero, the modulation stays constant, at higher values, the envelope applies a time-variant attenuation."}
97	1	211		LD	9	Local_Unmodulateable		Osc_B	8	Oscillator B	Oscillator B	PM_A_Shp	Osc_B_PM_A_Shp		100	1000	None	None	""	"PM A - Shaper"	"Shaper"	"Mix amount of Shaper A in the signal being used for phase modulation (A -> B). At zero, the output signal of Oscillator A is used. At negative values, the signal from the Shaper is inverted."		{100, 1000, None, None, "", "Oscillator B", "Oscillator B", "PM A - Shaper", "Shaper", "Mix amount of Shaper A in the signal being used for phase modulation (A -> B). At zero, the output signal of Oscillator A is used. At negative values, the signal from the Shaper is inverted."}
98	1	212		LT	8	Local_Modulateable		Osc_B	8	Oscillator B	Oscillator B	PM_FB	Osc_B_PM_FB		100	1000	100	1000	"0"	"PM FB"	"PM FB"	"Amount of phase modulation by the Feedback signal."		{100, 1000, 100, 1000, "0", "Oscillator B", "Oscillator B", "PM FB", "PM FB", "Amount of phase modulation by the Feedback signal."}
99	0			None					None
100	1	213		LD	9	Local_Unmodulateable		Osc_B	8	Oscillator B	Oscillator B	PM_FB_Env_C	Osc_B_PM_FB_Env_C		100	1000	None	None	""	"PM FB - Env C"	"Env C"	"Envelope (C) amount for the phase modulation by the Feedback signal. At zero, the modulation stays constant, at higher values, the envelope applies a time-variant attenuation."		{100, 1000, None, None, "", "Oscillator B", "Oscillator B", "PM FB - Env C", "Env C", "Envelope (C) amount for the phase modulation by the Feedback signal. At zero, the modulation stays constant, at higher values, the envelope applies a time-variant attenuation."}
101	1	224		LT	8	Local_Modulateable		Shp_B	9	Shaper B	Shaper B	Drive	Shp_B_Drive		100	500	50	500	""	"Drive"	"Drive"	"Input gain [in dB] of the sine shaper stage. Higher gains will create more distortion and harmonics."		{100, 500, 50, 500, "", "Shaper B", "Shaper B", "Drive", "Drive", "Input gain [in dB] of the sine shaper stage. Higher gains will create more distortion and harmonics."}
102	0			None					None
103	1	225		LD	9	Local_Unmodulateable		Shp_B	9	Shaper B	Shaper B	Drive_Env_B	Shp_B_Drive_Env_B		100	1000	None	None	""	"Drive - Env B"	"Env B"	"Envelope (B) amount for the Drive factor. At zero, the gain stays constant, at higher values, the envelope applies a time-variant attenuation."		{100, 1000, None, None, "", "Shaper B", "Shaper B", "Drive - Env B", "Env B", "Envelope (B) amount for the Drive factor. At zero, the gain stays constant, at higher values, the envelope applies a time-variant attenuation."}
104	1	226		LD	9	Local_Unmodulateable		Shp_B	9	Shaper B	Shaper B	Fold	Shp_B_Fold		100	1000	None	None	""	"Fold"	"Fold"	"Amount of folding back of the shaper curve for high input amplitudes.\n0.0 %: flat saturation, no folding\n100.0 %: fully folded back (periodic sine curve)\nA higher amount of folding leads to a softer but more nasal sound."		{100, 1000, None, None, "", "Shaper B", "Shaper B", "Fold", "Fold", "Amount of folding back of the shaper curve for high input amplitudes.\n0.0 %: flat saturation, no folding\n100.0 %: fully folded back (periodic sine curve)\nA higher amount of folding leads to a softer but more nasal sound."}
105	1	227		LD	9	Local_Unmodulateable		Shp_B	9	Shaper B	Shaper B	Asym	Shp_B_Asym		100	1000	None	None	""	"Asymmetry"	"Asym"	"Asymmetry of the shaper curve, generating even (2nd, 4th, ...) harmonics. At higher values it becomes a parabolic curve that shifts the frequency of the fundamental to its double."		{100, 1000, None, None, "", "Shaper B", "Shaper B", "Asymmetry", "Asym", "Asymmetry of the shaper curve, generating even (2nd, 4th, ...) harmonics. At higher values it becomes a parabolic curve that shifts the frequency of the fundamental to its double."}
106	1	228		LT	8	Local_Modulateable		Shp_B	9	Shaper B	Shaper B	Mix	Shp_B_Mix		100	1000	100	1000	"0"	"Mix"	"Mix"	"Mix amount of Shaper B in the signal sent to the Filters and to the Output Mixer. At zero, it is the input signal of the Shaper - behind FB Mix. At negative values, the signal from the Shaper is inverted."		{100, 1000, 100, 1000, "0", "Shaper B", "Shaper B", "Mix", "Mix", "Mix amount of Shaper B in the signal sent to the Filters and to the Output Mixer. At zero, it is the input signal of the Shaper - behind FB Mix. At negative values, the signal from the Shaper is inverted."}
107	0			None					None
108	1	229		LT	8	Local_Modulateable		Shp_B	9	Shaper B	Shaper B	FB_Mix	Shp_B_FB_Mix		100	1000	100	1000	"0"	"FB Mix"	"FB Mix"	"Crossfades between Oscillator & Shaper B (at zero) and the Feedback signal for the signal B."		{100, 1000, 100, 1000, "0", "Shaper B", "Shaper B", "FB Mix", "FB Mix", "Crossfades between Oscillator & Shaper B (at zero) and the Feedback signal for the signal B."}
109	0			None					None
110	1	230		LD	9	Local_Unmodulateable		Shp_B	9	Shaper B	Shaper B	FB_Env_C	Shp_B_FB_Env_C		100	1000	None	None	""	"FB - Env C"	"Env C"	"Envelope (C) amount for the Feedback Mix. At zero, only a Gate signal is applied, at higher values, Envelope C is faded in."		{100, 1000, None, None, "", "Shaper B", "Shaper B", "FB - Env C", "Env C", "Envelope (C) amount for the Feedback Mix. At zero, only a Gate signal is applied, at higher values, Envelope C is faded in."}
111	1	231		LT	8	Local_Modulateable		Shp_B	9	Shaper B	Shaper B	Ring_Mod	Shp_B_Ring_Mod		100	1000	100	1000	"0"	"Ring Mod"	"Ring Mod"	"Mix amount of the ring modulation between both Oscillators & Shapers."		{100, 1000, 100, 1000, "0", "Shaper B", "Shaper B", "Ring Mod", "Ring Mod", "Mix amount of the ring modulation between both Oscillators & Shapers."}
112	0			None					None
113	1	235		LT	8	Local_Modulateable		Comb_Flt	10	Comb Filter	Comb Filter	In_A_B	Comb_Flt_In_A_B		100	1000	100	1000	""	"A - B"	"A - B"	"The signal for the Comb Filter as a crossfade between the outputs of Oscillator & Shaper A and Oscillator & Shaper B."		{100, 1000, 100, 1000, "", "Comb Filter", "Comb Filter", "A - B", "A - B", "The signal for the Comb Filter as a crossfade between the outputs of Oscillator & Shaper A and Oscillator & Shaper B."}
114	0			None					None
115	1	236		LT	8	Local_Modulateable		Comb_Flt	10	Comb Filter	Comb Filter	Pitch	Comb_Flt_Pitch		120	12000	120	12000	""	"Pitch"	"Pitch"	"Coarse pitch of the Comb Filter (delay) at C3 (MIDI note 60) [in semitones, based on MIDI note numbers]."		{120, 12000, 120, 12000, "", "Comb Filter", "Comb Filter", "Pitch", "Pitch", "Coarse pitch of the Comb Filter (delay) at C3 (MIDI note 60) [in semitones, based on MIDI note numbers]."}
116	0			None					None
117	1	237		LD	9	Local_Unmodulateable		Comb_Flt	10	Comb Filter	Comb Filter	Pitch_KT	Comb_Flt_Pitch_KT		105	10500	None	None	""	"Pitch - Key Trk"	"Key Trk"	"Key scaling of the tuning of the Comb Filter (delay).\n0.0 %: same tuning for all keys\n100.0 %: full tracking with keys, origin at C3 = 60 semitones"		{105, 10500, None, None, "", "Comb Filter", "Comb Filter", "Pitch - Key Trk", "Key Trk", "Key scaling of the tuning of the Comb Filter (delay).\n0.0 %: same tuning for all keys\n100.0 %: full tracking with keys, origin at C3 = 60 semitones"}
118	1	238		LD	9	Local_Unmodulateable		Comb_Flt	10	Comb Filter	Comb Filter	Pitch_Env_C	Comb_Flt_Pitch_Env_C		80	8000	None	None	""	"Pitch - Env C"	"Env C"	"Amount of modulation of the Comb Filter pitch by Envelope C [in semitones]."		{80, 8000, None, None, "", "Comb Filter", "Comb Filter", "Pitch - Env C", "Env C", "Amount of modulation of the Comb Filter pitch by Envelope C [in semitones]."}
119	1	239		LT	8	Local_Modulateable		Comb_Flt	10	Comb Filter	Comb Filter	Decay	Comb_Flt_Decay		100	1000	100	1000	"0"	"Decay"	"Decay"	"Amount of the internal feedback noticeable as the decay time of the impules response [logarithmic scaling]. At negative values, the feedback signal is inverted, which shifts the fundamental resonance down by one octave."		{100, 1000, 100, 1000, "0", "Comb Filter", "Comb Filter", "Decay", "Decay", "Amount of the internal feedback noticeable as the decay time of the impules response [logarithmic scaling]. At negative values, the feedback signal is inverted, which shifts the fundamental resonance down by one octave."}
120	0			None					None
121	1	240		LD	9	Local_Unmodulateable		Comb_Flt	10	Comb Filter	Comb Filter	Decay_KT	Comb_Flt_Decay_KT		100	1000	None	None	""	"Decay - Key Trk"	"Key Trk"	"Key scaling of the decay time.\n0.0 %: equal time for all keys\n100.0 %: shortening to half time per octave, origin at C3 = 60 semitones"		{100, 1000, None, None, "", "Comb Filter", "Comb Filter", "Decay - Key Trk", "Key Trk", "Key scaling of the decay time.\n0.0 %: equal time for all keys\n100.0 %: shortening to half time per octave, origin at C3 = 60 semitones"}
122	0			None					None
123	1	242		LT	8	Local_Modulateable		Comb_Flt	10	Comb Filter	Comb Filter	AP_Tune	Comb_Flt_AP_Tune		140	1400	140	1400	""	"Allpass - Tune"	"AP Tune"	"Center frequency of the 2-pole allpass filter [in semitones]. It is the frequency where the phase is shifted by 180 degrees. The allpass is in series with the delay. At the maximum position (140 semitones), the allpass has no effect."		{140, 1400, 140, 1400, "", "Comb Filter", "Comb Filter", "Allpass - Tune", "AP Tune", "Center frequency of the 2-pole allpass filter [in semitones]. It is the frequency where the phase is shifted by 180 degrees. The allpass is in series with the delay. At the maximum position (140 semitones), the allpass has no effect."}
124	0			None					None
125	1	243		LD	9	Local_Unmodulateable		Comb_Flt	10	Comb Filter	Comb Filter	AP_KT	Comb_Flt_AP_KT		100	1000	None	None	""	"Allpass - Key Trk"	"Key Trk"	"Key scaling of the allpass filter frequency.\n0.0 %: same tuning for all keys\n100.0 %: full tracking with the keys, origin at C3 = 60 semitones"		{100, 1000, None, None, "", "Comb Filter", "Comb Filter", "Allpass - Key Trk", "Key Trk", "Key scaling of the allpass filter frequency.\n0.0 %: same tuning for all keys\n100.0 %: full tracking with the keys, origin at C3 = 60 semitones"}
126	1	244		LD	9	Local_Unmodulateable		Comb_Flt	10	Comb Filter	Comb Filter	AP_Env_C	Comb_Flt_AP_Env_C		80	800	None	None	""	"Allpass - Env C"	"Env C"	"Amount of modulation of the allpass center frequency by Envelope C [in semitones]."		{80, 800, None, None, "", "Comb Filter", "Comb Filter", "Allpass - Env C", "Env C", "Amount of modulation of the allpass center frequency by Envelope C [in semitones]."}
127	1	245		LT	8	Local_Modulateable		Comb_Flt	10	Comb Filter	Comb Filter	AP_Res	Comb_Flt_AP_Res		100	1000	100	1000	""	"Allpass - Reson"	"AP Reson"	"Resonance of the 2-pole allpass. Determines how much the phase shift increases around the center frequency."		{100, 1000, 100, 1000, "", "Comb Filter", "Comb Filter", "Allpass - Reson", "AP Reson", "Resonance of the 2-pole allpass. Determines how much the phase shift increases around the center frequency."}
128	0			None					None
129	1	246		LT	8	Local_Modulateable		Comb_Flt	10	Comb Filter	Comb Filter	LP_Tune	Comb_Flt_LP_Tune		100	1000	100	1000	""	"Hi Cut"	"Hi Cut"	"Cutoff frequency [in semitones] of the lowpass filter that damps the higher frequencies in the comb filter's signal path."		{100, 1000, 100, 1000, "", "Comb Filter", "Comb Filter", "Hi Cut", "Hi Cut", "Cutoff frequency [in semitones] of the lowpass filter that damps the higher frequencies in the comb filter's signal path."}
130	0			None					None
131	1	247		LD	9	Local_Unmodulateable		Comb_Flt	10	Comb Filter	Comb Filter	LP_KT	Comb_Flt_LP_KT		100	1000	None	None	""	"Hi Cut - Key Trk"	"Key Trk"	"Key scaling of the lowpass cutoff frequency.\n0.0 %: same cutoff for all keys\n100.0 %: full tracking with the keys, origin at C3 = 60 semitones"		{100, 1000, None, None, "", "Comb Filter", "Comb Filter", "Hi Cut - Key Trk", "Key Trk", "Key scaling of the lowpass cutoff frequency.\n0.0 %: same cutoff for all keys\n100.0 %: full tracking with the keys, origin at C3 = 60 semitones"}
132	1	248		LD	9	Local_Unmodulateable		Comb_Flt	10	Comb Filter	Comb Filter	LP_Env_C	Comb_Flt_LP_Env_C		100	1000	None	None	""	"Hi Cut - Env C "	"Env C"	"Amount of modulation of the cutoff frequency of the lowpass filter by Envelope C [in semitones]."		{100, 1000, None, None, "", "Comb Filter", "Comb Filter", "Hi Cut - Env C ", "Env C", "Amount of modulation of the cutoff frequency of the lowpass filter by Envelope C [in semitones]."}
133	1	249		LT	8	Local_Modulateable		Comb_Flt	10	Comb Filter	Comb Filter	PM	Comb_Flt_PM		100	1000	100	1000	"0"	"PM"	"PM"	"Amount of (phase) modulation of the comb filter pitch (delay time) by the output signals of Oscillator & Shaper A and B, with the PM A-B knob determining their mix."		{100, 1000, 100, 1000, "0", "Comb Filter", "Comb Filter", "PM", "PM", "Amount of (phase) modulation of the comb filter pitch (delay time) by the output signals of Oscillator & Shaper A and B, with the PM A-B knob determining their mix."}
134	0			None					None
135	1	250		LD	9	Local_Unmodulateable		Comb_Flt	10	Comb Filter	Comb Filter	PM_A_B	Comb_Flt_PM_A_B		100	1000	None	None	""	"PM - A-B"	"A - B"	"The (phase) modulation signal for the Comb Filter as a crossfade between the outputs of Oscillator & Shaper A and Oscillator & Shaper B."		{100, 1000, None, None, "", "Comb Filter", "Comb Filter", "PM - A-B", "A - B", "The (phase) modulation signal for the Comb Filter as a crossfade between the outputs of Oscillator & Shaper A and Oscillator & Shaper B."}
136	1	258		LT	8	Local_Modulateable		SV_Flt	11	State Variable Filter	SV Filter	In_A_B	SV_Flt_In_A_B		100	1000	100	1000	""	"A - B"	"A - B"	"The signal for the State Variable Filter as a crossfade between the outputs of Oscillator & Shaper A and Oscillator & Shaper B."		{100, 1000, 100, 1000, "", "State Variable Filter", "SV Filter", "A - B", "A - B", "The signal for the State Variable Filter as a crossfade between the outputs of Oscillator & Shaper A and Oscillator & Shaper B."}
137	0			None					None
138	1	259		LT	8	Local_Modulateable		SV_Flt	11	State Variable Filter	SV Filter	Comb_Mix	SV_Flt_Comb_Mix		100	1000	100	1000	"0"	"Comb Mix"	"Comb Mix"	"The input signal for the State Variable Filter as mix of the signals from the A-B mixer and from the Comb Filter. Negative mix amounts will create different Comb Filter (cancellation) effects."		{100, 1000, 100, 1000, "0", "State Variable Filter", "SV Filter", "Comb Mix", "Comb Mix", "The input signal for the State Variable Filter as mix of the signals from the A-B mixer and from the Comb Filter. Negative mix amounts will create different Comb Filter (cancellation) effects."}
139	0			None					None
140	1	260		LT	8	Local_Modulateable		SV_Flt	11	State Variable Filter	SV Filter	Cut	SV_Flt_Cut		120	1200	120	1200	""	"Cutoff"	"Cutoff"	"Static value of the filter cutoff frequency at C3 [in semitones], applies to both stages of the filter. The offsets between their individual cutoffs is controlled by \"Spread\"."		{120, 1200, 120, 1200, "", "State Variable Filter", "SV Filter", "Cutoff", "Cutoff", "Static value of the filter cutoff frequency at C3 [in semitones], applies to both stages of the filter. The offsets between their individual cutoffs is controlled by \"Spread\"."}
141	0			None					None
142	1	261		LD	9	Local_Unmodulateable		SV_Flt	11	State Variable Filter	SV Filter	Cut_KT	SV_Flt_Cut_KT		100	1000	None	None	""	"Cutoff - Key Trk"	"Key Trk"	"Key scaling of the filter cutoffs.\n0.0 %: no influence\n100.0 %: full tracking with the keys, origin at C3 = 60 semitones"		{100, 1000, None, None, "", "State Variable Filter", "SV Filter", "Cutoff - Key Trk", "Key Trk", "Key scaling of the filter cutoffs.\n0.0 %: no influence\n100.0 %: full tracking with the keys, origin at C3 = 60 semitones"}
143	1	262		LD	9	Local_Unmodulateable		SV_Flt	11	State Variable Filter	SV Filter	Cut_Env_C	SV_Flt_Cut_Env_C		100	1000	None	None	""	"Cutoff - Env C"	"Env C"	"Amount of cutoff modulation by Envelope C [in semitones]."		{100, 1000, None, None, "", "State Variable Filter", "SV Filter", "Cutoff - Env C", "Env C", "Amount of cutoff modulation by Envelope C [in semitones]."}
144	1	263		LT	8	Local_Modulateable		SV_Flt	11	State Variable Filter	SV Filter	Res	SV_Flt_Res		100	1000	100	1000	""	"Resonance"	"Reson"	"Amount of filter resonance, creating peaks at the cutoff frequencies."		{100, 1000, 100, 1000, "", "State Variable Filter", "SV Filter", "Resonance", "Reson", "Amount of filter resonance, creating peaks at the cutoff frequencies."}
145	0			None					None
146	1	264		LD	9	Local_Unmodulateable		SV_Flt	11	State Variable Filter	SV Filter	Res_KT	SV_Flt_Res_KT		100	1000	None	None	""	"Reson - Key Trk"	"Key Trk"	"Key scaling of the filter resonance.\n0.0 %: no influence\n100.0 %: full tracking with the keys, origin at C3 = 60 semitones"		{100, 1000, None, None, "", "State Variable Filter", "SV Filter", "Reson - Key Trk", "Key Trk", "Key scaling of the filter resonance.\n0.0 %: no influence\n100.0 %: full tracking with the keys, origin at C3 = 60 semitones"}
147	1	265		LD	9	Local_Unmodulateable		SV_Flt	11	State Variable Filter	SV Filter	Res_Env_C	SV_Flt_Res_Env_C		100	1000	None	None	""	"Reson - Env C "	"Env C"	"Amount of resonance modulation by Envelope C."		{100, 1000, None, None, "", "State Variable Filter", "SV Filter", "Reson - Env C ", "Env C", "Amount of resonance modulation by Envelope C."}
148	1	266		LT	8	Local_Modulateable		SV_Flt	11	State Variable Filter	SV Filter	Spread	SV_Flt_Spread		60	600	60	600	""	"Spread"	"Spread"	"Amount of splitting of the cutoffs of the two 2-pole filters. Half of the value is applied as a positive offset to the adjusted cutoff for the first stage and as a negative offset for the second stage [in semitones]. The split reduces the strong resonance peak in the 4-pole mode and allows filter curves with two formants. In bandpass/bandreject mode it controls the width of the band."		{60, 600, 60, 600, "", "State Variable Filter", "SV Filter", "Spread", "Spread", "Amount of splitting of the cutoffs of the two 2-pole filters. Half of the value is applied as a positive offset to the adjusted cutoff for the first stage and as a negative offset for the second stage [in semitones]. The split reduces the strong resonance peak in the 4-pole mode and allows filter curves with two formants. In bandpass/bandreject mode it controls the width of the band."}
149	0			None					None
150	1	267		LT	8	Local_Modulateable		SV_Flt	11	State Variable Filter	SV Filter	LBH	SV_Flt_LBH		100	1000	100	1000	""	"L - B - H"	"L-B-H"	"Crossfades between the lowpass, bandpass and highpass outputs of the two filter stages.\n(first stage -> second stage: LP -> LP, BP -> LP, HP -> LP, HP -> BP, HP -> HP)"		{100, 1000, 100, 1000, "", "State Variable Filter", "SV Filter", "L - B - H", "L-B-H", "Crossfades between the lowpass, bandpass and highpass outputs of the two filter stages.\n(first stage -> second stage: LP -> LP, BP -> LP, HP -> LP, HP -> BP, HP -> HP)"}
151	0			None					None
152	1	268		LD	9	Local_Unmodulateable		SV_Flt	11	State Variable Filter	SV Filter	Par	SV_Flt_Par		100	1000	None	None	""	"Parallel"	"Parallel "	"At zero, the two 2-pole filter stages are in series forming a 4-pole filter. Positive values crossfade from the serial structure to a parallel structure where the filter outputs are added. In bandpass mode (L-B-H = 50.0%), the parallel structure with a negative Spread works as a band-reject filter. Negative values also crossfade to a parallel structure, but here the lower filter is subtracted, which leads to phase cancellations."		{100, 1000, None, None, "", "State Variable Filter", "SV Filter", "Parallel", "Parallel ", "At zero, the two 2-pole filter stages are in series forming a 4-pole filter. Positive values crossfade from the serial structure to a parallel structure where the filter outputs are added. In bandpass mode (L-B-H = 50.0%), the parallel structure with a negative Spread works as a band-reject filter. Negative values also crossfade to a parallel structure, but here the lower filter is subtracted, which leads to phase cancellations."}
153	1	269		LT	8	Local_Modulateable		SV_Flt	11	State Variable Filter	SV Filter	FM	SV_Flt_FM		100	1000	100	1000	"0"	"FM"	"FM"	"Amount of modulation of the cutoff frequencies by the output signals of Oscillator & Shaper A and B, with the FM A-B knob determining their mix. The amount is relative to the cutoff frequency."		{100, 1000, 100, 1000, "0", "State Variable Filter", "SV Filter", "FM", "FM", "Amount of modulation of the cutoff frequencies by the output signals of Oscillator & Shaper A and B, with the FM A-B knob determining their mix. The amount is relative to the cutoff frequency."}
154	0			None					None
155	1	270		LD	9	Local_Unmodulateable		SV_Flt	11	State Variable Filter	SV Filter	FM_A_B	SV_Flt_FM_A_B		100	1000	None	None	""	"FM - A-B"	"A - B"	"The signal for the FM (cutoff frequency modulation) of the State Variable Filter as a crossfade between the outputs of Oscillator & Shaper A and Oscillator & Shaper B."		{100, 1000, None, None, "", "State Variable Filter", "SV Filter", "FM - A-B", "A - B", "The signal for the FM (cutoff frequency modulation) of the State Variable Filter as a crossfade between the outputs of Oscillator & Shaper A and Oscillator & Shaper B."}
156	1	286		LT	8	Local_Modulateable		FB_Mix	12	Feedback Mixer	FB Mixer	Comb	FB_Mix_Comb		100	1000	100	1000	"0"	"Comb Filter"	"Comb"	"Feedback mix factor for the output of the Comb Filter."		{100, 1000, 100, 1000, "0", "Feedback Mixer", "FB Mixer", "Comb Filter", "Comb", "Feedback mix factor for the output of the Comb Filter."}
157	0			None					None
158	1	288		LT	8	Local_Modulateable		FB_Mix	12	Feedback Mixer	FB Mixer	SVF	FB_Mix_SVF		100	1000	100	1000	"0"	"SV Filter"	"SV Filter"	"Feedback mix factor for the output of the State Variable Filter."		{100, 1000, 100, 1000, "0", "Feedback Mixer", "FB Mixer", "SV Filter", "SV Filter", "Feedback mix factor for the output of the State Variable Filter."}
159	0			None					None
160	1	290		LT	8	Local_Modulateable		FB_Mix	12	Feedback Mixer	FB Mixer	FX	FB_Mix_FX		100	1000	100	1000	"0"	"Effects"	"Effects"	"Feedback mix factor for the output of the Effects chain. The reverb amount in the feedback can be set by the \"Reverb Amount\" fader independantly. Since the signal is monophonic, such feedback will cause intermodulation between the voices."		{100, 1000, 100, 1000, "0", "Feedback Mixer", "FB Mixer", "Effects", "Effects", "Feedback mix factor for the output of the Effects chain. The reverb amount in the feedback can be set by the \"Reverb Amount\" fader independantly. Since the signal is monophonic, such feedback will cause intermodulation between the voices."}
161	0			None					None
162	1	292		LT	8	Local_Modulateable		FB_Mix	12	Feedback Mixer	FB Mixer	Rvb	FB_Mix_Rvb		100	1000	100	1000	""	"Reverb Mix"	"Rev Mix"	"Controls the amount of reverb in the feedback independantly from the Mix in the Reverb section.\n0.0 %: dry, no reverb signal\n50.0 %: mix of 50 % dry and 50 % wet signal\n100.0 %: wet, 100.0 % reverb signal"		{100, 1000, 100, 1000, "", "Feedback Mixer", "FB Mixer", "Reverb Mix", "Rev Mix", "Controls the amount of reverb in the feedback independantly from the Mix in the Reverb section.\n0.0 %: dry, no reverb signal\n50.0 %: mix of 50 % dry and 50 % wet signal\n100.0 %: wet, 100.0 % reverb signal"}
163	0			None					None
164	1	293		LT	8	Local_Modulateable		FB_Mix	12	Feedback Mixer	FB Mixer	Drive	FB_Mix_Drive		140	700	70	700	""	"Drive"	"Drive"	"Input gain [in dB] of the sine shaper stage. Higher gains will create more distortion and harmonics."		{140, 700, 70, 700, "", "Feedback Mixer", "FB Mixer", "Drive", "Drive", "Input gain [in dB] of the sine shaper stage. Higher gains will create more distortion and harmonics."}
165	0			None					None
166	1	294		LD	9	Local_Unmodulateable		FB_Mix	12	Feedback Mixer	FB Mixer	Fold	FB_Mix_Fold		100	1000	None	None	""	"Fold"	"Fold"	"Amount of folding back of the shaper curve for high input amplitudes.\n0.0 %: flat saturation, no folding\n100.0 %: fully folded back (periodic sine curve)\nA higher amount of folding leads to a softer but more nasal sound."		{100, 1000, None, None, "", "Feedback Mixer", "FB Mixer", "Fold", "Fold", "Amount of folding back of the shaper curve for high input amplitudes.\n0.0 %: flat saturation, no folding\n100.0 %: fully folded back (periodic sine curve)\nA higher amount of folding leads to a softer but more nasal sound."}
167	1	295		LD	9	Local_Unmodulateable		FB_Mix	12	Feedback Mixer	FB Mixer	Asym	FB_Mix_Asym		100	1000	None	None	""	"Asymmetry"	"Asym"	"Asymmetry of the shaper curve, generating even (2nd, 4th, ...) harmonics. At higher values, it becomes a parabolic curve that shifts the frequency of the fundamental to its double."		{100, 1000, None, None, "", "Feedback Mixer", "FB Mixer", "Asymmetry", "Asym", "Asymmetry of the shaper curve, generating even (2nd, 4th, ...) harmonics. At higher values, it becomes a parabolic curve that shifts the frequency of the fundamental to its double."}
168	1	296		LD	9	Local_Unmodulateable		FB_Mix	12	Feedback Mixer	FB Mixer	Lvl_KT	FB_Mix_Lvl_KT		100	1000	None	None	""	"Level - Key Trk"	"Key Trk"	"Key scaling of the feedback level [in dB per semitone].\npositive values: higher level for higher notes (+ 1.0 = + 12 dB per octave)\nnegative values: lower level for higher notes (- 1.0 = - 12 dB per octave)\norigin at C3 = 60 semitones"		{100, 1000, None, None, "", "Feedback Mixer", "FB Mixer", "Level - Key Trk", "Key Trk", "Key scaling of the feedback level [in dB per semitone].\npositive values: higher level for higher notes (+ 1.0 = + 12 dB per octave)\nnegative values: lower level for higher notes (- 1.0 = - 12 dB per octave)\norigin at C3 = 60 semitones"}
169	1	301		LT	8	Local_Modulateable		Out_Mix	13	Output Mixer	Output Mixer	A_Lvl	Out_Mix_A_Lvl		100	1000	100	1000	"0"	"A - Level"	"A"	"Output mix factor for the signal from Oscillator & Shaper A."		{100, 1000, 100, 1000, "0", "Output Mixer", "Output Mixer", "A - Level", "A", "Output mix factor for the signal from Oscillator & Shaper A."}
170	0			None					None
171	1	302		LD	9	Local_Unmodulateable		Out_Mix	13	Output Mixer	Output Mixer	A_Pan	Out_Mix_A_Pan		100	1000	None	None	""	"A - Pan"	"Pan"	"Pan position of the signal from Oscillator & Shaper A in the output mix."		{100, 1000, None, None, "", "Output Mixer", "Output Mixer", "A - Pan", "Pan", "Pan position of the signal from Oscillator & Shaper A in the output mix."}
172	1	303		LT	8	Local_Modulateable		Out_Mix	13	Output Mixer	Output Mixer	B_Lvl	Out_Mix_B_Lvl		100	1000	100	1000	"0"	"B - Level"	"B"	"Output mix factor for the signal from Oscillator & Shaper B."		{100, 1000, 100, 1000, "0", "Output Mixer", "Output Mixer", "B - Level", "B", "Output mix factor for the signal from Oscillator & Shaper B."}
173	0			None					None
174	1	304		LD	9	Local_Unmodulateable		Out_Mix	13	Output Mixer	Output Mixer	B_Pan	Out_Mix_B_Pan		100	1000	None	None	""	"B - Pan"	"Pan"	"Pan position of the signal from Oscillator & Shaper B in the output mix."		{100, 1000, None, None, "", "Output Mixer", "Output Mixer", "B - Pan", "Pan", "Pan position of the signal from Oscillator & Shaper B in the output mix."}
175	1	305		LT	8	Local_Modulateable		Out_Mix	13	Output Mixer	Output Mixer	Comb_Lvl	Out_Mix_Comb_Lvl		100	1000	100	1000	"0"	"Comb - Level"	"Comb"	"Output mix factor for the signal from the Comb Filter."		{100, 1000, 100, 1000, "0", "Output Mixer", "Output Mixer", "Comb - Level", "Comb", "Output mix factor for the signal from the Comb Filter."}
176	0			None					None
177	1	306		LD	9	Local_Unmodulateable		Out_Mix	13	Output Mixer	Output Mixer	Comb_Pan	Out_Mix_Comb_Pan		100	1000	None	None	""	"Comb - Pan"	"Pan"	"Pan position of the signal from the Comb Filter in the output mix."		{100, 1000, None, None, "", "Output Mixer", "Output Mixer", "Comb - Pan", "Pan", "Pan position of the signal from the Comb Filter in the output mix."}
178	1	307		LT	8	Local_Modulateable		Out_Mix	13	Output Mixer	Output Mixer	SVF_Lvl	Out_Mix_SVF_Lvl		100	1000	100	1000	"0"	"SV Filter - Level"	"SV Filter"	"Output mix factor for the signal from the State Variable Filter."		{100, 1000, 100, 1000, "0", "Output Mixer", "Output Mixer", "SV Filter - Level", "SV Filter", "Output mix factor for the signal from the State Variable Filter."}
179	0			None					None
180	1	308		LD	9	Local_Unmodulateable		Out_Mix	13	Output Mixer	Output Mixer	SVF_Pan	Out_Mix_SVF_Pan		100	1000	None	None	""	"SV Filter - Pan"	"Pan"	"Pan position of the signal from the State Variable Filter in the output mix."		{100, 1000, None, None, "", "Output Mixer", "Output Mixer", "SV Filter - Pan", "Pan", "Pan position of the signal from the State Variable Filter in the output mix."}
181	1	309		LT	8	Local_Modulateable		Out_Mix	13	Output Mixer	Output Mixer	Drive	Out_Mix_Drive		100	500	50	500	""	"Drive"	"Drive"	"Input gain [in dB] of the sine shaper stage. Higher gains will create more distortion and harmonics."		{100, 500, 50, 500, "", "Output Mixer", "Output Mixer", "Drive", "Drive", "Input gain [in dB] of the sine shaper stage. Higher gains will create more distortion and harmonics."}
182	0			None					None
183	1	310		LD	9	Local_Unmodulateable		Out_Mix	13	Output Mixer	Output Mixer	Fold	Out_Mix_Fold		100	1000	None	None	""	"Fold"	"Fold"	"Amount of folding back of the shaper curve for high input amplitudes.\n0.0 %: flat saturation, no folding\n100.0 %: fully folded back (periodic sine curve)\nA higher amount of folding leads to a softer but more nasal sound."		{100, 1000, None, None, "", "Output Mixer", "Output Mixer", "Fold", "Fold", "Amount of folding back of the shaper curve for high input amplitudes.\n0.0 %: flat saturation, no folding\n100.0 %: fully folded back (periodic sine curve)\nA higher amount of folding leads to a softer but more nasal sound."}
184	1	311		LD	9	Local_Unmodulateable		Out_Mix	13	Output Mixer	Output Mixer	Asym	Out_Mix_Asym		100	1000	None	None	""	"Asymmetry"	"Asym"	"Asymmetry of the shaper curve, generating even (2nd, 4th, ...) harmonics. At higher values, it becomes a parabolic curve that shifts the frequency of the fundamental to its double."		{100, 1000, None, None, "", "Output Mixer", "Output Mixer", "Asymmetry", "Asym", "Asymmetry of the shaper curve, generating even (2nd, 4th, ...) harmonics. At higher values, it becomes a parabolic curve that shifts the frequency of the fundamental to its double."}
185	1	312		LT	8	Local_Modulateable		Out_Mix	13	Output Mixer	Output Mixer	Lvl	Out_Mix_Lvl		100	1000	100	1000	""	"Level"	"Level"	"Master output level [in dB] of the synth. The output signal will be processed by the (monophonic) chain of effects."		{100, 1000, 100, 1000, "", "Output Mixer", "Output Mixer", "Level", "Level", "Master output level [in dB] of the synth. The output signal will be processed by the (monophonic) chain of effects."}
186	0			None					None
187	1	313		LD	9	Local_Unmodulateable		Out_Mix	13	Output Mixer	Output Mixer	Key_Pan	Out_Mix_Key_Pan		100	1000	None	None	""	"Key Pan"	"Key Pan"	"Amount of key panning for each note (referring to the key position relative to the center at C3 = 60 semitones). At zero, each note is centered before being passed to the panning section in the mix. At maximum, low notes will be panned to the left, high notes to the right."		{100, 1000, None, None, "", "Output Mixer", "Output Mixer", "Key Pan", "Key Pan", "Amount of key panning for each note (referring to the key position relative to the center at C3 = 60 semitones). At zero, each note is centered before being passed to the panning section in the mix. At maximum, low notes will be panned to the left, high notes to the right."}
188	1	351		LT	8	Local_Modulateable		Cabinet	15	Cabinet	Cabinet	Drive	Cabinet_Drive		100	500	50	500	""	"Drive"	"Drive"	"Gain [in dB] for the input signal. Higher gains will increase the amount of distortion/saturation."		{100, 500, 50, 500, "", "Cabinet", "Cabinet", "Drive", "Drive", "Gain [in dB] for the input signal. Higher gains will increase the amount of distortion/saturation."}
189	0			None					None
190	1	352		LD	9	Local_Unmodulateable		Cabinet	15	Cabinet	Cabinet	Fold	Cabinet_Fold		100	1000	None	None	""	"Fold"	"Fold"	"Amount of folding back of the shaper curve for high input amplitudes.\n0.0 %: flat saturation, no folding\n100.0 %: fully folded back (periodic sine curve)\nA higher amount of folding leads to a softer but more nasal sound."		{100, 1000, None, None, "", "Cabinet", "Cabinet", "Fold", "Fold", "Amount of folding back of the shaper curve for high input amplitudes.\n0.0 %: flat saturation, no folding\n100.0 %: fully folded back (periodic sine curve)\nA higher amount of folding leads to a softer but more nasal sound."}
191	1	353		LD	9	Local_Unmodulateable		Cabinet	15	Cabinet	Cabinet	Asym	Cabinet_Asym		100	1000	None	None	""	"Asymmetry"	"Asym"	"Asymmetry of the shaper curve, generating even (2nd, 4th, ...) harmonics. At higher values, it becomes a parabolic curve that shifts the frequency of the fundamental to its double."		{100, 1000, None, None, "", "Cabinet", "Cabinet", "Asymmetry", "Asym", "Asymmetry of the shaper curve, generating even (2nd, 4th, ...) harmonics. At higher values, it becomes a parabolic curve that shifts the frequency of the fundamental to its double."}
192	1	354		LT	8	Local_Modulateable		Cabinet	15	Cabinet	Cabinet	Tilt	Cabinet_Tilt		100	1000	100	1000	""	"Tilt"	"Tilt"	"Controls two inverted shelving EQs before and after the distortion stage.\nNegative: more distortions at high frequencies\nPositive: more distortions at low frequencies"		{100, 1000, 100, 1000, "", "Cabinet", "Cabinet", "Tilt", "Tilt", "Controls two inverted shelving EQs before and after the distortion stage.\nNegative: more distortions at high frequencies\nPositive: more distortions at low frequencies"}
193	0			None					None
194	1	355		LT	8	Local_Modulateable		Cabinet	15	Cabinet	Cabinet	Hi_Cut	Cabinet_Hi_Cut		80	800	80	800	""	"Hi Cut"	"Hi Cut"	"Cutoff frequency [in semitones] of the lowpass filter at the output."		{80, 800, 80, 800, "", "Cabinet", "Cabinet", "Hi Cut", "Hi Cut", "Cutoff frequency [in semitones] of the lowpass filter at the output."}
195	0			None					None
196	1	356		LD	9	Local_Unmodulateable		Cabinet	15	Cabinet	Cabinet	Lo_Cut	Cabinet_Lo_Cut		80	800	None	None	""	"Lo Cut"	"Lo Cut"	"Cutoff frequency [in semitones] of the highpass filter at the input."		{80, 800, None, None, "", "Cabinet", "Cabinet", "Lo Cut", "Lo Cut", "Cutoff frequency [in semitones] of the highpass filter at the input."}
197	1	357		LT	8	Local_Modulateable		Cabinet	15	Cabinet	Cabinet	Cab_Lvl	Cabinet_Cab_Lvl		50	500	50	500	""	"Cab Level"	"Cab Level"	"Output level [in dB] of the saturation effect before it is mixed with the dry signal."		{50, 500, 50, 500, "", "Cabinet", "Cabinet", "Cab Level", "Cab Level", "Output level [in dB] of the saturation effect before it is mixed with the dry signal."}
198	0			None					None
199	1	358		LT	8	Local_Modulateable		Cabinet	15	Cabinet	Cabinet	Mix	Cabinet_Mix		100	1000	100	1000	"0"	"Mix"	"Mix"	"Crossfades between the dry signal and the saturated signal."		{100, 1000, 100, 1000, "0", "Cabinet", "Cabinet", "Mix", "Mix", "Crossfades between the dry signal and the saturated signal."}
200	0			None					None
201	1	367		LT	8	Local_Modulateable		Gap_Flt	16	Gap Filter	Gap Filter	Center	Gap_Flt_Center		96	960	96	960	""	"Center"	"Center"	"Shifts the mean cutoff frequency of both 4-pole filters on both channels up or down [in semitones]."		{96, 960, 96, 960, "", "Gap Filter", "Gap Filter", "Center", "Center", "Shifts the mean cutoff frequency of both 4-pole filters on both channels up or down [in semitones]."}
202	0			None					None
203	1	368		LD	9	Local_Unmodulateable		Gap_Flt	16	Gap Filter	Gap Filter	Stereo	Gap_Flt_Stereo		72	720	None	None	""	"Stereo"	"Stereo"	"Sets the difference between the center frequencies of the left and of the right channel [in semitones]."		{72, 720, None, None, "", "Gap Filter", "Gap Filter", "Stereo", "Stereo", "Sets the difference between the center frequencies of the left and of the right channel [in semitones]."}
204	1	369		LT	8	Local_Modulateable		Gap_Flt	16	Gap Filter	Gap Filter	Gap	Gap_Flt_Gap		96	960	96	960	""	"Gap"	"Gap"	"Offset between the cutoffs of the lowpass and the highpass [in semitones]. When the filters are running in parallel (Mix > 0.0), the Gap determines the width of the attenuated band, in serial mode (Mix < 0.0), the Gap determines the width of the passed band."		{96, 960, 96, 960, "", "Gap Filter", "Gap Filter", "Gap", "Gap", "Offset between the cutoffs of the lowpass and the highpass [in semitones]. When the filters are running in parallel (Mix > 0.0), the Gap determines the width of the attenuated band, in serial mode (Mix < 0.0), the Gap determines the width of the passed band."}
205	0			None					None
206	1	370		LD	9	Local_Unmodulateable		Gap_Flt	16	Gap Filter	Gap Filter	Res	Gap_Flt_Res		100	1000	None	None	""	"Resonance"	"Reson"	"Resonance of both filters. Higher values create two resonance peaks at the upper and lower end of the gap."		{100, 1000, None, None, "", "Gap Filter", "Gap Filter", "Resonance", "Reson", "Resonance of both filters. Higher values create two resonance peaks at the upper and lower end of the gap."}
207	1	371		LT	8	Local_Modulateable		Gap_Flt	16	Gap Filter	Gap Filter	Bal	Gap_Flt_Bal		100	1000	100	1000	""	"Balance"	"Balance"	"Balance between the levels of the ranges above and below the gap.\nIn the center position both ranges are equally weighted.\nNegative values boost the lower range and attenuate the higher range, positive values have the opposite effect."		{100, 1000, 100, 1000, "", "Gap Filter", "Gap Filter", "Balance", "Balance", "Balance between the levels of the ranges above and below the gap.\nIn the center position both ranges are equally weighted.\nNegative values boost the lower range and attenuate the higher range, positive values have the opposite effect."}
208	0			None					None
209	1	372		LT	8	Local_Modulateable		Gap_Flt	16	Gap Filter	Gap Filter	Mix	Gap_Flt_Mix		100	1000	100	1000	"0"	"Mix"	"Mix"	"Crossfades between the dry signal and the filtered signal. At positive values, the filter runs in parallel (band reject) mode, at negative values, it is a bandpass filter (in serial mode)."		{100, 1000, 100, 1000, "0", "Gap Filter", "Gap Filter", "Mix", "Mix", "Crossfades between the dry signal and the filtered signal. At positive values, the filter runs in parallel (band reject) mode, at negative values, it is a bandpass filter (in serial mode)."}
210	0			None					None
211	1	324		LT	8	Local_Modulateable		Flanger	14	Flanger	Flanger	Time_Mod	Flanger_Time_Mod		100	1000	100	1000	""	"Time Mod"	"Time Mod"	"Relative amount of the modulation of the delay times by the LFO and/or the envelope."		{100, 1000, 100, 1000, "", "Flanger", "Flanger", "Time Mod", "Time Mod", "Relative amount of the modulation of the delay times by the LFO and/or the envelope."}
212	0			None					None
213	1	325		LD	9	Local_Unmodulateable		Flanger	14	Flanger	Flanger	Phase	Flanger_Phase		180	1800	None	None	""	"Phase"	"Phase"	"Phase offset between the LFO signals modulating the delay times in the left and the right channel."		{180, 1800, None, None, "", "Flanger", "Flanger", "Phase", "Phase", "Phase offset between the LFO signals modulating the delay times in the left and the right channel."}
214	1	326		LT	8	Local_Modulateable		Flanger	14	Flanger	Flanger	Rate	Flanger_Rate		100	1000	100	1000	""	"Rate"	"Rate"	"Frequency of the LFO and rate of the envelope. Both can be modulation sources for the delay times and the allpass center frequencies."		{100, 1000, 100, 1000, "", "Flanger", "Flanger", "Rate", "Rate", "Frequency of the LFO and rate of the envelope. Both can be modulation sources for the delay times and the allpass center frequencies."}
215	0			None					None
216	1	327		LT	8	Local_Modulateable		Flanger	14	Flanger	Flanger	Time	Flanger_Time		125	1250	125	1250	""	"Time"	"Time"	"Mean value of the delay times in the left and right channel.\nThe \"Stereo\" parameter allows to create a time offset between the channels.\nWhen the time of the Flanger is set to zero, the overall effect is determined by the phase shifting of the allpass."		{125, 1250, 125, 1250, "", "Flanger", "Flanger", "Time", "Time", "Mean value of the delay times in the left and right channel.\nThe \"Stereo\" parameter allows to create a time offset between the channels.\nWhen the time of the Flanger is set to zero, the overall effect is determined by the phase shifting of the allpass."}
217	0			None					None
218	1	328		LD	9	Local_Unmodulateable		Flanger	14	Flanger	Flanger	Stereo	Flanger_Stereo		50	500	None	None	""	"Stereo"	"Stereo"	"Sets the ratio between the delay times of the left and of the right channel [the value shows the offset to 100.0 %]. In the center position, the offset is zero and both delay times are equal."		{50, 500, None, None, "", "Flanger", "Flanger", "Stereo", "Stereo", "Sets the ratio between the delay times of the left and of the right channel [the value shows the offset to 100.0 %]. In the center position, the offset is zero and both delay times are equal."}
219	1	329		LT	8	Local_Modulateable		Flanger	14	Flanger	Flanger	Feedback	Flanger_Feedback		100	1000	100	1000	""	"Feedback"	"Feedback"	"Amount of the internal feedback. At negative values, the feedback is inverted and will emphasize other frequencies than in the non-inverted mode."		{100, 1000, 100, 1000, "", "Flanger", "Flanger", "Feedback", "Feedback", "Amount of the internal feedback. At negative values, the feedback is inverted and will emphasize other frequencies than in the non-inverted mode."}
220	0			None					None
221	1	330		LD	9	Local_Unmodulateable		Flanger	14	Flanger	Flanger	Cross_FB	Flanger_Cross_FB		100	1000	None	None	""	"Cross FB"	"Cross FB"	"Amount of the cross feedback between the left and the right channel, increasing the complexity of the resulting signal. At negative values, the cross feedback is inverted and will emphasize other frequencies than in the non-inverted mode.\n0.0 %: no cross feedback\n+/- 100.0 %: all feedback is cross feedback"		{100, 1000, None, None, "", "Flanger", "Flanger", "Cross FB", "Cross FB", "Amount of the cross feedback between the left and the right channel, increasing the complexity of the resulting signal. At negative values, the cross feedback is inverted and will emphasize other frequencies than in the non-inverted mode.\n0.0 %: no cross feedback\n+/- 100.0 %: all feedback is cross feedback"}
222	1	331		LD	9	Local_Unmodulateable		Flanger	14	Flanger	Flanger	Hi_Cut	Flanger_Hi_Cut		80	800	None	None	""	"Hi Cut"	"Hi Cut"	"Cutoff frequency [in semitones] of the filter that damps the higher frequencies of the delayed signal."		{80, 800, None, None, "", "Flanger", "Flanger", "Hi Cut", "Hi Cut", "Cutoff frequency [in semitones] of the filter that damps the higher frequencies of the delayed signal."}
223	1	332		LT	8	Local_Modulateable		Flanger	14	Flanger	Flanger	Mix	Flanger_Mix		100	1000	100	1000	"0"	"Mix"	"Mix"	"Crossfades between the dry signal and the delayed signal. At negative values, the delayed signal is inverted."		{100, 1000, 100, 1000, "0", "Flanger", "Flanger", "Mix", "Mix", "Crossfades between the dry signal and the delayed signal. At negative values, the delayed signal is inverted."}
224	0			None					None
225	1	383		LT	8	Local_Modulateable		Echo	17	Echo	Echo	Time	Echo_Time		200	2000	200	2000	""	"Time"	"Time"	"Mean delay time [in milliseconds]. (As there can be an offset between the left and right channel, this control shows the mean time.)"		{200, 2000, 200, 2000, "", "Echo", "Echo", "Time", "Time", "Mean delay time [in milliseconds]. (As there can be an offset between the left and right channel, this control shows the mean time.)"}
226	0			None					None
227	1	384		LT	8	Local_Modulateable		Echo	17	Echo	Echo	Stereo	Echo_Stereo		66	660	66	660	""	"Stereo"	"Stereo"	"Sets the ratio between the delay times of the left and of the right channel [the value shows the offset to 100.0 %]. In the center position, the offset is zero and both delay times are equal."		{66, 660, 66, 660, "", "Echo", "Echo", "Stereo", "Stereo", "Sets the ratio between the delay times of the left and of the right channel [the value shows the offset to 100.0 %]. In the center position, the offset is zero and both delay times are equal."}
228	0			None					None
229	1	385		LT	8	Local_Modulateable		Echo	17	Echo	Echo	Feedback	Echo_Feedback		100	1000	100	1000	""	"Feedback"	"Feedback"	"Amount of internal feedback."		{100, 1000, 100, 1000, "", "Echo", "Echo", "Feedback", "Feedback", "Amount of internal feedback."}
230	0			None					None
231	1	386		LD	9	Local_Unmodulateable		Echo	17	Echo	Echo	Cross_FB	Echo_Cross_FB		100	1000	None	None	""	"Cross FB"	"Cross FB"	"Amount of the cross feedback between the left and right channel.\n0.0 %: no cross feedback\n100.0 %: all feedback is cross feedback"		{100, 1000, None, None, "", "Echo", "Echo", "Cross FB", "Cross FB", "Amount of the cross feedback between the left and right channel.\n0.0 %: no cross feedback\n100.0 %: all feedback is cross feedback"}
232	1	387		LD	9	Local_Unmodulateable		Echo	17	Echo	Echo	Hi_Cut	Echo_Hi_Cut		80	800	None	None	""	"Hi Cut"	"Hi Cut"	"Cutoff frequency [in semitones] of the filter that damps the higher frequencies of the delayed signal."		{80, 800, None, None, "", "Echo", "Echo", "Hi Cut", "Hi Cut", "Cutoff frequency [in semitones] of the filter that damps the higher frequencies of the delayed signal."}
233	1	388		LT	8	Local_Modulateable		Echo	17	Echo	Echo	Mix	Echo_Mix		100	1000	100	1000	"0"	"Mix"	"Mix"	"Crossfades between the dry signal and the delayed signal."		{100, 1000, 100, 1000, "0", "Echo", "Echo", "Mix", "Mix", "Crossfades between the dry signal and the delayed signal."}
234	0			None					None
235	1	398		LT	8	Local_Modulateable		Reverb	18	Reverb	Reverb	Size	Reverb_Size		100	1000	100	1000	""	"Size"	"Size"	"The room size and reverb time are set here."		{100, 1000, 100, 1000, "", "Reverb", "Reverb", "Size", "Size", "The room size and reverb time are set here."}
236	0			None					None
237	1	399		LD	9	Local_Unmodulateable		Reverb	18	Reverb	Reverb	Pre_Dly	Reverb_Pre_Dly		100	1000	None	None	""	"Pre Delay"	"Pre Delay"	"Pre delay time, shifting the late reflections. This has a profound effect on the perceived room size."		{100, 1000, None, None, "", "Reverb", "Reverb", "Pre Delay", "Pre Delay", "Pre delay time, shifting the late reflections. This has a profound effect on the perceived room size."}
238	1	400		LT	8	Local_Modulateable		Reverb	18	Reverb	Reverb	Color	Reverb_Color		100	1000	100	1000	""	"Color"	"Color"	"Cutoff of the filter that damps the lower frequencies of the reverberation signal."		{100, 1000, 100, 1000, "", "Reverb", "Reverb", "Color", "Color", "Cutoff of the filter that damps the lower frequencies of the reverberation signal."}
239	0			None					None
240	1	401		LD	9	Local_Unmodulateable		Reverb	18	Reverb	Reverb	Chorus	Reverb_Chorus		100	1000	None	None	""	"Chorus"	"Chorus"	"This controls the internal modulation of the reverberation delays. At higher amounts, there is more movement and the diffusion is smoother. At lower amounts, the reverb becomes more static and metallic."		{100, 1000, None, None, "", "Reverb", "Reverb", "Chorus", "Chorus", "This controls the internal modulation of the reverberation delays. At higher amounts, there is more movement and the diffusion is smoother. At lower amounts, the reverb becomes more static and metallic."}
241	1	402		LT	8	Local_Modulateable		Reverb	18	Reverb	Reverb	Mix	Reverb_Mix		100	1000	100	1000	"0"	"Mix"	"Mix"	"Crossfades between the dry signal and the reverberation signal."		{100, 1000, 100, 1000, "0", "Reverb", "Reverb", "Mix", "Mix", "Crossfades between the dry signal and the reverberation signal."}
242	0			None					None
243	1	60		MC	4	Macro_Control		Macro	22	Macro Control	Macro Control	MC_A	MC_A		100	1000	None	None	""	""	""	""		{100, 1000, None, None, "", "Macro Control", "Macro Control", "", "", ""}
244	1	62		MC	4	Macro_Control		Macro	22	Macro Control	Macro Control	MC_B	MC_B		100	1000	None	None	""	""	""	""		{100, 1000, None, None, "", "Macro Control", "Macro Control", "", "", ""}
245	1	64		MC	4	Macro_Control		Macro	22	Macro Control	Macro Control	MC_C	MC_C		100	1000	None	None	""	""	""	""		{100, 1000, None, None, "", "Macro Control", "Macro Control", "", "", ""}
246	1	66		MC	4	Macro_Control		Macro	22	Macro Control	Macro Control	MC_D	MC_D		100	1000	None	None	""	""	""	""		{100, 1000, None, None, "", "Macro Control", "Macro Control", "", "", ""}
247	1	75		GT	6	Global_Modulateable		Master	19	Master	Master	Volume	Master_Volume		100	1000	100	1000	""	"Master Volume"	"Volume"	"Master volume [in dB], applied at the end of the effect chain, before the soft clipper."		{100, 1000, 100, 1000, "", "Master", "Master", "Master Volume", "Volume", "Master volume [in dB], applied at the end of the effect chain, before the soft clipper."}
248	1	76		GT	6	Global_Modulateable		Master	19	Master	Master	Tune	Master_Tune		48	4800	48	4800	""	"Master Tune"	"Tune"	"Global pitch transposition [in semitones]."		{48, 4800, 48, 4800, "", "Master", "Master", "Master Tune", "Tune", "Global pitch transposition [in semitones]."}
249	1	95		LD	9	Local_Unmodulateable		Unison	20	Unison	Unison	Voices	Unison_Voices		23	23	None	None	"0"	"Voices"	"Voices"	"Number of unison voices that will be assigned to a key. At 1, the unison effect is disabled."		{23, 23, None, None, "0", "Unison", "Unison", "Voices", "Voices", "Number of unison voices that will be assigned to a key. At 1, the unison effect is disabled."}
250	1	96		LT	8	Local_Modulateable		Unison	20	Unison	Unison	Detune	Unison_Detune		120	12000	120	12000	""	"Detune"	"Detune"	"Spreading of the pitches of the unison voices [in semitones]. The Fine mode allows for adjustments in steps of 0.001 semitones (0.1 cents)."		{120, 12000, 120, 12000, "", "Unison", "Unison", "Detune", "Detune", "Spreading of the pitches of the unison voices [in semitones]. The Fine mode allows for adjustments in steps of 0.001 semitones (0.1 cents)."}
251	0			None					None
252	1	97		LD	9	Local_Unmodulateable		Unison	20	Unison	Unison	Phase	Unison_Phase		180	3600	None	None	""	"Phase"	"Phase"	"Spreading the (Oscillators') start phases of the unison voices to get different phase cancellations at the beginning of a note. The value is the phase range [in degrees] covered by a group of unison voices."		{180, 3600, None, None, "", "Unison", "Unison", "Phase", "Phase", "Spreading the (Oscillators') start phases of the unison voices to get different phase cancellations at the beginning of a note. The value is the phase range [in degrees] covered by a group of unison voices."}
253	1	98		LD	9	Local_Unmodulateable		Unison	20	Unison	Unison	Pan	Unison_Pan		100	1000	None	None	""	"Pan"	"Pan"	"Voice panning inside of a group of unison voices. At 100.0 %, the voices are spread over the full stereo base."		{100, 1000, None, None, "", "Unison", "Unison", "Pan", "Pan", "Voice panning inside of a group of unison voices. At 100.0 %, the voices are spread over the full stereo base."}
254	1	2		HW	2	Hardware_Source		Mod_HW	23	Hardware Source	HW Source	Pedal_1	Pedal_1		100	1000	None	None	""	"Pedal 1"	"Pedal 1"	"This control is the parameter representation of the \"Pedal 1\" Hardware Source. If a pedal is connected, it will directly follow the external control. If the source's return behavior is set to \"Center\", the parameter will be bipolar."		{100, 1000, None, None, "", "Hardware Source", "HW Source", "Pedal 1", "Pedal 1", "This control is the parameter representation of the \"Pedal 1\" Hardware Source. If a pedal is connected, it will directly follow the external control. If the source's return behavior is set to \"Center\", the parameter will be bipolar."}
255	1	11		HA	3	Hardware_Amount		Mod_HA	24	Hardware Amount	HW Amount	Pedal_1_to_MC_A	Pedal_1_to_MC_A		100	1000	None	None	""	"Pedal 1 to "	"Ped 1 to "	"Determines the influence of Pedal 1 on Macro Control A. If the pedal is set to a returning mode, the amount can be adjusted continuously, otherwise it will be switch-like. Continuous amounts can be set [in percent] and can cover the whole range of the Macro Control in both directions (-100.0 ... 100.0 %)."		{100, 1000, None, None, "", "Hardware Amount", "HW Amount", "Pedal 1 to ", "Ped 1 to ", "Determines the influence of Pedal 1 on Macro Control A. If the pedal is set to a returning mode, the amount can be adjusted continuously, otherwise it will be switch-like. Continuous amounts can be set [in percent] and can cover the whole range of the Macro Control in both directions (-100.0 ... 100.0 %)."}
256	1	12		HA	3	Hardware_Amount		Mod_HA	24	Hardware Amount	HW Amount	Pedal_1_to_MC_B	Pedal_1_to_MC_B		100	1000	None	None	""	"Pedal 1 to "	"Ped 1 to "	"Determines the influence of Pedal 1 on Macro Control B. If the pedal is set to a returning mode, the amount can be adjusted continuously, otherwise it will be switch-like. Continuous amounts can be set [in percent] and can cover the whole range of the Macro Control in both directions (-100.0 ... 100.0 %)."		{100, 1000, None, None, "", "Hardware Amount", "HW Amount", "Pedal 1 to ", "Ped 1 to ", "Determines the influence of Pedal 1 on Macro Control B. If the pedal is set to a returning mode, the amount can be adjusted continuously, otherwise it will be switch-like. Continuous amounts can be set [in percent] and can cover the whole range of the Macro Control in both directions (-100.0 ... 100.0 %)."}
257	1	13		HA	3	Hardware_Amount		Mod_HA	24	Hardware Amount	HW Amount	Pedal_1_to_MC_C	Pedal_1_to_MC_C		100	1000	None	None	""	"Pedal 1 to "	"Ped 1 to "	"Determines the influence of Pedal 1 on Macro Control C. If the pedal is set to a returning mode, the amount can be adjusted continuously, otherwise it will be switch-like. Continuous amounts can be set [in percent] and can cover the whole range of the Macro Control in both directions (-100.0 ... 100.0 %)."		{100, 1000, None, None, "", "Hardware Amount", "HW Amount", "Pedal 1 to ", "Ped 1 to ", "Determines the influence of Pedal 1 on Macro Control C. If the pedal is set to a returning mode, the amount can be adjusted continuously, otherwise it will be switch-like. Continuous amounts can be set [in percent] and can cover the whole range of the Macro Control in both directions (-100.0 ... 100.0 %)."}
258	1	14		HA	3	Hardware_Amount		Mod_HA	24	Hardware Amount	HW Amount	Pedal_1_to_MC_D	Pedal_1_to_MC_D		100	1000	None	None	""	"Pedal 1 to "	"Ped 1 to "	"Determines the influence of Pedal 1 on Macro Control D. If the pedal is set to a returning mode, the amount can be adjusted continuously, otherwise it will be switch-like. Continuous amounts can be set [in percent] and can cover the whole range of the Macro Control in both directions (-100.0 ... 100.0 %)."		{100, 1000, None, None, "", "Hardware Amount", "HW Amount", "Pedal 1 to ", "Ped 1 to ", "Determines the influence of Pedal 1 on Macro Control D. If the pedal is set to a returning mode, the amount can be adjusted continuously, otherwise it will be switch-like. Continuous amounts can be set [in percent] and can cover the whole range of the Macro Control in both directions (-100.0 ... 100.0 %)."}
259	1	3		HW	2	Hardware_Source		Mod_HW	23	Hardware Source	HW Source	Pedal_2	Pedal_2		100	1000	None	None	""	"Pedal 2"	"Pedal 2"	"This control is the parameter representation of the \"Pedal 2\" Hardware Source. If a pedal is connected, it will directly follow the external control. If the source's return behavior is set to \"Center\", the parameter will be bipolar."		{100, 1000, None, None, "", "Hardware Source", "HW Source", "Pedal 2", "Pedal 2", "This control is the parameter representation of the \"Pedal 2\" Hardware Source. If a pedal is connected, it will directly follow the external control. If the source's return behavior is set to \"Center\", the parameter will be bipolar."}
260	1	17		HA	3	Hardware_Amount		Mod_HA	24	Hardware Amount	HW Amount	Pedal_2_to_MC_A	Pedal_2_to_MC_A		100	1000	None	None	""	"Pedal 2 to "	"Ped 2 to "	"Determines the influence of Pedal 2 on Macro Control A. If the pedal is set to a returning mode, the amount can be adjusted continuously, otherwise it will be switch-like. Continuous amounts can be set [in percent] and can cover the whole range of the Macro Control in both directions (-100.0 ... 100.0 %)."		{100, 1000, None, None, "", "Hardware Amount", "HW Amount", "Pedal 2 to ", "Ped 2 to ", "Determines the influence of Pedal 2 on Macro Control A. If the pedal is set to a returning mode, the amount can be adjusted continuously, otherwise it will be switch-like. Continuous amounts can be set [in percent] and can cover the whole range of the Macro Control in both directions (-100.0 ... 100.0 %)."}
261	1	18		HA	3	Hardware_Amount		Mod_HA	24	Hardware Amount	HW Amount	Pedal_2_to_MC_B	Pedal_2_to_MC_B		100	1000	None	None	""	"Pedal 2 to "	"Ped 2 to "	"Determines the influence of Pedal 2 on Macro Control B. If the pedal is set to a returning mode, the amount can be adjusted continuously, otherwise it will be switch-like. Continuous amounts can be set [in percent] and can cover the whole range of the Macro Control in both directions (-100.0 ... 100.0 %)."		{100, 1000, None, None, "", "Hardware Amount", "HW Amount", "Pedal 2 to ", "Ped 2 to ", "Determines the influence of Pedal 2 on Macro Control B. If the pedal is set to a returning mode, the amount can be adjusted continuously, otherwise it will be switch-like. Continuous amounts can be set [in percent] and can cover the whole range of the Macro Control in both directions (-100.0 ... 100.0 %)."}
262	1	19		HA	3	Hardware_Amount		Mod_HA	24	Hardware Amount	HW Amount	Pedal_2_to_MC_C	Pedal_2_to_MC_C		100	1000	None	None	""	"Pedal 2 to "	"Ped 2 to "	"Determines the influence of Pedal 2 on Macro Control C. If the pedal is set to a returning mode, the amount can be adjusted continuously, otherwise it will be switch-like. Continuous amounts can be set [in percent] and can cover the whole range of the Macro Control in both directions (-100.0 ... 100.0 %)."		{100, 1000, None, None, "", "Hardware Amount", "HW Amount", "Pedal 2 to ", "Ped 2 to ", "Determines the influence of Pedal 2 on Macro Control C. If the pedal is set to a returning mode, the amount can be adjusted continuously, otherwise it will be switch-like. Continuous amounts can be set [in percent] and can cover the whole range of the Macro Control in both directions (-100.0 ... 100.0 %)."}
263	1	20		HA	3	Hardware_Amount		Mod_HA	24	Hardware Amount	HW Amount	Pedal_2_to_MC_D	Pedal_2_to_MC_D		100	1000	None	None	""	"Pedal 2 to "	"Ped 2 to "	"Determines the influence of Pedal 2 on Macro Control D. If the pedal is set to a returning mode, the amount can be adjusted continuously, otherwise it will be switch-like. Continuous amounts can be set [in percent] and can cover the whole range of the Macro Control in both directions (-100.0 ... 100.0 %)."		{100, 1000, None, None, "", "Hardware Amount", "HW Amount", "Pedal 2 to ", "Ped 2 to ", "Determines the influence of Pedal 2 on Macro Control D. If the pedal is set to a returning mode, the amount can be adjusted continuously, otherwise it will be switch-like. Continuous amounts can be set [in percent] and can cover the whole range of the Macro Control in both directions (-100.0 ... 100.0 %)."}
264	1	4		HW	2	Hardware_Source		Mod_HW	23	Hardware Source	HW Source	Pedal_3	Pedal_3		100	1000	None	None	""	"Pedal 3"	"Pedal 3"	"This control is the parameter representation of the \"Pedal 3\" Hardware Source. If a pedal is connected, it will directly follow the external control. If the source's return behavior is set to \"Center\", the parameter will be bipolar."		{100, 1000, None, None, "", "Hardware Source", "HW Source", "Pedal 3", "Pedal 3", "This control is the parameter representation of the \"Pedal 3\" Hardware Source. If a pedal is connected, it will directly follow the external control. If the source's return behavior is set to \"Center\", the parameter will be bipolar."}
265	1	23		HA	3	Hardware_Amount		Mod_HA	24	Hardware Amount	HW Amount	Pedal_3_to_MC_A	Pedal_3_to_MC_A		100	1000	None	None	""	"Pedal 3 to "	"Ped 3 to "	"Determines the influence of Pedal 3 on Macro Control A. If the pedal is set to a returning mode, the amount can be adjusted continuously, otherwise it will be switch-like. Continuous amounts can be set [in percent] and can cover the whole range of the Macro Control in both directions (-100.0 ... 100.0 %)."		{100, 1000, None, None, "", "Hardware Amount", "HW Amount", "Pedal 3 to ", "Ped 3 to ", "Determines the influence of Pedal 3 on Macro Control A. If the pedal is set to a returning mode, the amount can be adjusted continuously, otherwise it will be switch-like. Continuous amounts can be set [in percent] and can cover the whole range of the Macro Control in both directions (-100.0 ... 100.0 %)."}
266	1	24		HA	3	Hardware_Amount		Mod_HA	24	Hardware Amount	HW Amount	Pedal_3_to_MC_B	Pedal_3_to_MC_B		100	1000	None	None	""	"Pedal 3 to "	"Ped 3 to "	"Determines the influence of Pedal 3 on Macro Control B. If the pedal is set to a returning mode, the amount can be adjusted continuously, otherwise it will be switch-like. Continuous amounts can be set [in percent] and can cover the whole range of the Macro Control in both directions (-100.0 ... 100.0 %)."		{100, 1000, None, None, "", "Hardware Amount", "HW Amount", "Pedal 3 to ", "Ped 3 to ", "Determines the influence of Pedal 3 on Macro Control B. If the pedal is set to a returning mode, the amount can be adjusted continuously, otherwise it will be switch-like. Continuous amounts can be set [in percent] and can cover the whole range of the Macro Control in both directions (-100.0 ... 100.0 %)."}
267	1	25		HA	3	Hardware_Amount		Mod_HA	24	Hardware Amount	HW Amount	Pedal_3_to_MC_C	Pedal_3_to_MC_C		100	1000	None	None	""	"Pedal 3 to "	"Ped 3 to "	"Determines the influence of Pedal 3 on Macro Control C. If the pedal is set to a returning mode, the amount can be adjusted continuously, otherwise it will be switch-like. Continuous amounts can be set [in percent] and can cover the whole range of the Macro Control in both directions (-100.0 ... 100.0 %)."		{100, 1000, None, None, "", "Hardware Amount", "HW Amount", "Pedal 3 to ", "Ped 3 to ", "Determines the influence of Pedal 3 on Macro Control C. If the pedal is set to a returning mode, the amount can be adjusted continuously, otherwise it will be switch-like. Continuous amounts can be set [in percent] and can cover the whole range of the Macro Control in both directions (-100.0 ... 100.0 %)."}
268	1	26		HA	3	Hardware_Amount		Mod_HA	24	Hardware Amount	HW Amount	Pedal_3_to_MC_D	Pedal_3_to_MC_D		100	1000	None	None	""	"Pedal 3 to "	"Ped 3 to "	"Determines the influence of Pedal 3 on Macro Control D. If the pedal is set to a returning mode, the amount can be adjusted continuously, otherwise it will be switch-like. Continuous amounts can be set [in percent] and can cover the whole range of the Macro Control in both directions (-100.0 ... 100.0 %)."		{100, 1000, None, None, "", "Hardware Amount", "HW Amount", "Pedal 3 to ", "Ped 3 to ", "Determines the influence of Pedal 3 on Macro Control D. If the pedal is set to a returning mode, the amount can be adjusted continuously, otherwise it will be switch-like. Continuous amounts can be set [in percent] and can cover the whole range of the Macro Control in both directions (-100.0 ... 100.0 %)."}
269	1	5		HW	2	Hardware_Source		Mod_HW	23	Hardware Source	HW Source	Pedal_4	Pedal_4		100	1000	None	None	""	"Pedal 4"	"Pedal 4"	"This control is the parameter representation of the \"Pedal 4\" Hardware Source. If a pedal is connected, it will directly follow the external control. If the source's return behavior is set to \"Center\", the parameter will be bipolar."		{100, 1000, None, None, "", "Hardware Source", "HW Source", "Pedal 4", "Pedal 4", "This control is the parameter representation of the \"Pedal 4\" Hardware Source. If a pedal is connected, it will directly follow the external control. If the source's return behavior is set to \"Center\", the parameter will be bipolar."}
270	1	29		HA	3	Hardware_Amount		Mod_HA	24	Hardware Amount	HW Amount	Pedal_4_to_MC_A	Pedal_4_to_MC_A		100	1000	None	None	""	"Pedal 4 to "	"Ped 4 to "	"Determines the influence of Pedal 4 on Macro Control A. If the pedal is set to a returning mode, the amount can be adjusted continuously, otherwise it will be switch-like. Continuous amounts can be set [in percent] and can cover the whole range of the Macro Control in both directions (-100.0 ... 100.0 %)."		{100, 1000, None, None, "", "Hardware Amount", "HW Amount", "Pedal 4 to ", "Ped 4 to ", "Determines the influence of Pedal 4 on Macro Control A. If the pedal is set to a returning mode, the amount can be adjusted continuously, otherwise it will be switch-like. Continuous amounts can be set [in percent] and can cover the whole range of the Macro Control in both directions (-100.0 ... 100.0 %)."}
271	1	30		HA	3	Hardware_Amount		Mod_HA	24	Hardware Amount	HW Amount	Pedal_4_to_MC_B	Pedal_4_to_MC_B		100	1000	None	None	""	"Pedal 4 to "	"Ped 4 to "	"Determines the influence of Pedal 4 on Macro Control B. If the pedal is set to a returning mode, the amount can be adjusted continuously, otherwise it will be switch-like. Continuous amounts can be set [in percent] and can cover the whole range of the Macro Control in both directions (-100.0 ... 100.0 %)."		{100, 1000, None, None, "", "Hardware Amount", "HW Amount", "Pedal 4 to ", "Ped 4 to ", "Determines the influence of Pedal 4 on Macro Control B. If the pedal is set to a returning mode, the amount can be adjusted continuously, otherwise it will be switch-like. Continuous amounts can be set [in percent] and can cover the whole range of the Macro Control in both directions (-100.0 ... 100.0 %)."}
272	1	31		HA	3	Hardware_Amount		Mod_HA	24	Hardware Amount	HW Amount	Pedal_4_to_MC_C	Pedal_4_to_MC_C		100	1000	None	None	""	"Pedal 4 to "	"Ped 4 to "	"Determines the influence of Pedal 4 on Macro Control C. If the pedal is set to a returning mode, the amount can be adjusted continuously, otherwise it will be switch-like. Continuous amounts can be set [in percent] and can cover the whole range of the Macro Control in both directions (-100.0 ... 100.0 %)."		{100, 1000, None, None, "", "Hardware Amount", "HW Amount", "Pedal 4 to ", "Ped 4 to ", "Determines the influence of Pedal 4 on Macro Control C. If the pedal is set to a returning mode, the amount can be adjusted continuously, otherwise it will be switch-like. Continuous amounts can be set [in percent] and can cover the whole range of the Macro Control in both directions (-100.0 ... 100.0 %)."}
273	1	32		HA	3	Hardware_Amount		Mod_HA	24	Hardware Amount	HW Amount	Pedal_4_to_MC_D	Pedal_4_to_MC_D		100	1000	None	None	""	"Pedal 4 to "	"Ped 4 to "	"Determines the influence of Pedal 4 on Macro Control D. If the pedal is set to a returning mode, the amount can be adjusted continuously, otherwise it will be switch-like. Continuous amounts can be set [in percent] and can cover the whole range of the Macro Control in both directions (-100.0 ... 100.0 %)."		{100, 1000, None, None, "", "Hardware Amount", "HW Amount", "Pedal 4 to ", "Ped 4 to ", "Determines the influence of Pedal 4 on Macro Control D. If the pedal is set to a returning mode, the amount can be adjusted continuously, otherwise it will be switch-like. Continuous amounts can be set [in percent] and can cover the whole range of the Macro Control in both directions (-100.0 ... 100.0 %)."}
274	1	6		HW	2	Hardware_Source		Mod_HW	23	Hardware Source	HW Source	Bender	Bender		100	1000	None	None	""	"Bender"	"Bender"	"This control is the parameter representation of the \"Bender\" Hardware Source. It will directly follow the Bender."		{100, 1000, None, None, "", "Hardware Source", "HW Source", "Bender", "Bender", "This control is the parameter representation of the \"Bender\" Hardware Source. It will directly follow the Bender."}
275	1	35		HA	3	Hardware_Amount		Mod_HA	24	Hardware Amount	HW Amount	Bender_to_MC_A	Bender_to_MC_A		100	1000	None	None	""	"Bender to "	"Bend to "	"Determines the influence of the Bender on Macro Control A. The amount can be adjusted continuously [in percent] and can cover the whole range of the Macro Control in both directions (-100.0 ... 100.0 %). The bipolar range of the Bender is mapped to the unipolar range of the Macro Control by an amount of 50 %."		{100, 1000, None, None, "", "Hardware Amount", "HW Amount", "Bender to ", "Bend to ", "Determines the influence of the Bender on Macro Control A. The amount can be adjusted continuously [in percent] and can cover the whole range of the Macro Control in both directions (-100.0 ... 100.0 %). The bipolar range of the Bender is mapped to the unipolar range of the Macro Control by an amount of 50 %."}
276	1	36		HA	3	Hardware_Amount		Mod_HA	24	Hardware Amount	HW Amount	Bender_to_MC_B	Bender_to_MC_B		100	1000	None	None	""	"Bender to "	"Bend to "	"Determines the influence of the Bender on Macro Control B. The amount can be adjusted continuously [in percent] and can cover the whole range of the Macro Control in both directions (-100.0 ... 100.0 %). The bipolar range of the Bender is mapped to the unipolar range of the Macro Control by an amount of 50 %."		{100, 1000, None, None, "", "Hardware Amount", "HW Amount", "Bender to ", "Bend to ", "Determines the influence of the Bender on Macro Control B. The amount can be adjusted continuously [in percent] and can cover the whole range of the Macro Control in both directions (-100.0 ... 100.0 %). The bipolar range of the Bender is mapped to the unipolar range of the Macro Control by an amount of 50 %."}
277	1	37		HA	3	Hardware_Amount		Mod_HA	24	Hardware Amount	HW Amount	Bender_to_MC_C	Bender_to_MC_C		100	1000	None	None	""	"Bender to "	"Bend to "	"Determines the influence of the Bender on Macro Control C. The amount can be adjusted continuously [in percent] and can cover the whole range of the Macro Control in both directions (-100.0 ... 100.0 %). The bipolar range of the Bender is mapped to the unipolar range of the Macro Control by an amount of 50 %."		{100, 1000, None, None, "", "Hardware Amount", "HW Amount", "Bender to ", "Bend to ", "Determines the influence of the Bender on Macro Control C. The amount can be adjusted continuously [in percent] and can cover the whole range of the Macro Control in both directions (-100.0 ... 100.0 %). The bipolar range of the Bender is mapped to the unipolar range of the Macro Control by an amount of 50 %."}
278	1	38		HA	3	Hardware_Amount		Mod_HA	24	Hardware Amount	HW Amount	Bender_to_MC_D	Bender_to_MC_D		100	1000	None	None	""	"Bender to "	"Bend to "	"Determines the influence of the Bender on Macro Control D. The amount can be adjusted continuously [in percent] and can cover the whole range of the Macro Control in both directions (-100.0 ... 100.0 %). The bipolar range of the Bender is mapped to the unipolar range of the Macro Control by an amount of 50 %."		{100, 1000, None, None, "", "Hardware Amount", "HW Amount", "Bender to ", "Bend to ", "Determines the influence of the Bender on Macro Control D. The amount can be adjusted continuously [in percent] and can cover the whole range of the Macro Control in both directions (-100.0 ... 100.0 %). The bipolar range of the Bender is mapped to the unipolar range of the Macro Control by an amount of 50 %."}
279	1	7		HW	2	Hardware_Source		Mod_HW	23	Hardware Source	HW Source	Aftertouch	Aftertouch		100	1000	None	None	""	"Aftertouch"	"Aftertouch"	"This control is the parameter representation of the \"Aftertouch\" Hardware Source. It will directly follow aftertouch gestures."		{100, 1000, None, None, "", "Hardware Source", "HW Source", "Aftertouch", "Aftertouch", "This control is the parameter representation of the \"Aftertouch\" Hardware Source. It will directly follow aftertouch gestures."}
280	1	41		HA	3	Hardware_Amount		Mod_HA	24	Hardware Amount	HW Amount	Aftertouch_to_MC_A	Aftertouch_to_MC_A		100	1000	None	None	""	"Aftertouch to "	"AT to "	"Determines the influence of the Aftertouch on Macro Control A. The amount can be adjusted continuously [in percent] and can cover the whole range of the Macro Control in both directions (-100.0 ... 100.0 %)."		{100, 1000, None, None, "", "Hardware Amount", "HW Amount", "Aftertouch to ", "AT to ", "Determines the influence of the Aftertouch on Macro Control A. The amount can be adjusted continuously [in percent] and can cover the whole range of the Macro Control in both directions (-100.0 ... 100.0 %)."}
281	1	42		HA	3	Hardware_Amount		Mod_HA	24	Hardware Amount	HW Amount	Aftertouch_to_MC_B	Aftertouch_to_MC_B		100	1000	None	None	""	"Aftertouch to "	"AT to "	"Determines the influence of the Aftertouch on Macro Control B. The amount can be adjusted continuously [in percent] and can cover the whole range of the Macro Control in both directions (-100.0 ... 100.0 %)."		{100, 1000, None, None, "", "Hardware Amount", "HW Amount", "Aftertouch to ", "AT to ", "Determines the influence of the Aftertouch on Macro Control B. The amount can be adjusted continuously [in percent] and can cover the whole range of the Macro Control in both directions (-100.0 ... 100.0 %)."}
282	1	43		HA	3	Hardware_Amount		Mod_HA	24	Hardware Amount	HW Amount	Aftertouch_to_MC_C	Aftertouch_to_MC_C		100	1000	None	None	""	"Aftertouch to "	"AT to "	"Determines the influence of the Aftertouch on Macro Control C. The amount can be adjusted continuously [in percent] and can cover the whole range of the Macro Control in both directions (-100.0 ... 100.0 %)."		{100, 1000, None, None, "", "Hardware Amount", "HW Amount", "Aftertouch to ", "AT to ", "Determines the influence of the Aftertouch on Macro Control C. The amount can be adjusted continuously [in percent] and can cover the whole range of the Macro Control in both directions (-100.0 ... 100.0 %)."}
283	1	44		HA	3	Hardware_Amount		Mod_HA	24	Hardware Amount	HW Amount	Aftertouch_to_MC_D	Aftertouch_to_MC_D		100	1000	None	None	""	"Aftertouch to "	"AT to "	"Determines the influence of the Aftertouch on Macro Control D. The amount can be adjusted continuously [in percent] and can cover the whole range of the Macro Control in both directions (-100.0 ... 100.0 %)."		{100, 1000, None, None, "", "Hardware Amount", "HW Amount", "Aftertouch to ", "AT to ", "Determines the influence of the Aftertouch on Macro Control D. The amount can be adjusted continuously [in percent] and can cover the whole range of the Macro Control in both directions (-100.0 ... 100.0 %)."}
284	1	8		HW	2	Hardware_Source		Mod_HW	23	Hardware Source	HW Source	Ribbon_1	Ribbon_1		100	1000	None	None	""	"Ribbon 1"	"Ribbon 1"	"This control is the parameter representation of the \"Ribbon 1\" Hardware Source. It will directly follow the Ribbon and vice versa. If the source's return behavior is set to \"Center\", the parameter will be bipolar."		{100, 1000, None, None, "", "Hardware Source", "HW Source", "Ribbon 1", "Ribbon 1", "This control is the parameter representation of the \"Ribbon 1\" Hardware Source. It will directly follow the Ribbon and vice versa. If the source's return behavior is set to \"Center\", the parameter will be bipolar."}
285	1	47		HA	3	Hardware_Amount		Mod_HA	24	Hardware Amount	HW Amount	Ribbon_1_to_MC_A	Ribbon_1_to_MC_A		100	1000	None	None	""	"Ribbon 1 to "	"Rib 1 to "	"Determines the influence of Ribbon 1 on Macro Control A. If the ribbon is set to a returning mode, the amount can be adjusted continuously, otherwise it will be switch-like. Continuous amounts can be set [in percent] and can cover the whole range of the Macro Control in both directions (-100.0 ... 100.0 %)."		{100, 1000, None, None, "", "Hardware Amount", "HW Amount", "Ribbon 1 to ", "Rib 1 to ", "Determines the influence of Ribbon 1 on Macro Control A. If the ribbon is set to a returning mode, the amount can be adjusted continuously, otherwise it will be switch-like. Continuous amounts can be set [in percent] and can cover the whole range of the Macro Control in both directions (-100.0 ... 100.0 %)."}
286	1	48		HA	3	Hardware_Amount		Mod_HA	24	Hardware Amount	HW Amount	Ribbon_1_to_MC_B	Ribbon_1_to_MC_B		100	1000	None	None	""	"Ribbon 1 to "	"Rib 1 to "	"Determines the influence of Ribbon 1 on Macro Control B. If the ribbon is set to a returning mode, the amount can be adjusted continuously, otherwise it will be switch-like. Continuous amounts can be set [in percent] and can cover the whole range of the Macro Control in both directions (-100.0 ... 100.0 %)."		{100, 1000, None, None, "", "Hardware Amount", "HW Amount", "Ribbon 1 to ", "Rib 1 to ", "Determines the influence of Ribbon 1 on Macro Control B. If the ribbon is set to a returning mode, the amount can be adjusted continuously, otherwise it will be switch-like. Continuous amounts can be set [in percent] and can cover the whole range of the Macro Control in both directions (-100.0 ... 100.0 %)."}
287	1	49		HA	3	Hardware_Amount		Mod_HA	24	Hardware Amount	HW Amount	Ribbon_1_to_MC_C	Ribbon_1_to_MC_C		100	1000	None	None	""	"Ribbon 1 to "	"Rib 1 to "	"Determines the influence of Ribbon 1 on Macro Control C. If the ribbon is set to a returning mode, the amount can be adjusted continuously, otherwise it will be switch-like. Continuous amounts can be set [in percent] and can cover the whole range of the Macro Control in both directions (-100.0 ... 100.0 %)."		{100, 1000, None, None, "", "Hardware Amount", "HW Amount", "Ribbon 1 to ", "Rib 1 to ", "Determines the influence of Ribbon 1 on Macro Control C. If the ribbon is set to a returning mode, the amount can be adjusted continuously, otherwise it will be switch-like. Continuous amounts can be set [in percent] and can cover the whole range of the Macro Control in both directions (-100.0 ... 100.0 %)."}
288	1	50		HA	3	Hardware_Amount		Mod_HA	24	Hardware Amount	HW Amount	Ribbon_1_to_MC_D	Ribbon_1_to_MC_D		100	1000	None	None	""	"Ribbon 1 to "	"Rib 1 to "	"Determines the influence of Ribbon 1 on Macro Control D. If the ribbon is set to a returning mode, the amount can be adjusted continuously, otherwise it will be switch-like. Continuous amounts can be set [in percent] and can cover the whole range of the Macro Control in both directions (-100.0 ... 100.0 %)."		{100, 1000, None, None, "", "Hardware Amount", "HW Amount", "Ribbon 1 to ", "Rib 1 to ", "Determines the influence of Ribbon 1 on Macro Control D. If the ribbon is set to a returning mode, the amount can be adjusted continuously, otherwise it will be switch-like. Continuous amounts can be set [in percent] and can cover the whole range of the Macro Control in both directions (-100.0 ... 100.0 %)."}
289	1	9		HW	2	Hardware_Source		Mod_HW	23	Hardware Source	HW Source	Ribbon_2	Ribbon_2		100	1000	None	None	""	"Ribbon 2"	"Ribbon 2"	"This control is the parameter representation of the \"Ribbon 2\" Hardware Source. It will directly follow the Ribbon and vice versa. If the source's return behavior is set to \"Center\", the parameter will be bipolar."		{100, 1000, None, None, "", "Hardware Source", "HW Source", "Ribbon 2", "Ribbon 2", "This control is the parameter representation of the \"Ribbon 2\" Hardware Source. It will directly follow the Ribbon and vice versa. If the source's return behavior is set to \"Center\", the parameter will be bipolar."}
290	1	53		HA	3	Hardware_Amount		Mod_HA	24	Hardware Amount	HW Amount	Ribbon_2_to_MC_A	Ribbon_2_to_MC_A		100	1000	None	None	""	"Ribbon 2 to "	"Rib 2 to "	"Determines the influence of Ribbon 2 on Macro Control A. If the ribbon is set to a returning mode, the amount can be adjusted continuously, otherwise it will be switch-like. Continuous amounts can be set [in percent] and can cover the whole range of the Macro Control in both directions (-100.0 ... 100.0 %)."		{100, 1000, None, None, "", "Hardware Amount", "HW Amount", "Ribbon 2 to ", "Rib 2 to ", "Determines the influence of Ribbon 2 on Macro Control A. If the ribbon is set to a returning mode, the amount can be adjusted continuously, otherwise it will be switch-like. Continuous amounts can be set [in percent] and can cover the whole range of the Macro Control in both directions (-100.0 ... 100.0 %)."}
291	1	54		HA	3	Hardware_Amount		Mod_HA	24	Hardware Amount	HW Amount	Ribbon_2_to_MC_B	Ribbon_2_to_MC_B		100	1000	None	None	""	"Ribbon 2 to "	"Rib 2 to "	"Determines the influence of Ribbon 2 on Macro Control B. If the ribbon is set to a returning mode, the amount can be adjusted continuously, otherwise it will be switch-like. Continuous amounts can be set [in percent] and can cover the whole range of the Macro Control in both directions (-100.0 ... 100.0 %)."		{100, 1000, None, None, "", "Hardware Amount", "HW Amount", "Ribbon 2 to ", "Rib 2 to ", "Determines the influence of Ribbon 2 on Macro Control B. If the ribbon is set to a returning mode, the amount can be adjusted continuously, otherwise it will be switch-like. Continuous amounts can be set [in percent] and can cover the whole range of the Macro Control in both directions (-100.0 ... 100.0 %)."}
292	1	55		HA	3	Hardware_Amount		Mod_HA	24	Hardware Amount	HW Amount	Ribbon_2_to_MC_C	Ribbon_2_to_MC_C		100	1000	None	None	""	"Ribbon 2 to "	"Rib 2 to "	"Determines the influence of Ribbon 2 on Macro Control C. If the ribbon is set to a returning mode, the amount can be adjusted continuously, otherwise it will be switch-like. Continuous amounts can be set [in percent] and can cover the whole range of the Macro Control in both directions (-100.0 ... 100.0 %)."		{100, 1000, None, None, "", "Hardware Amount", "HW Amount", "Ribbon 2 to ", "Rib 2 to ", "Determines the influence of Ribbon 2 on Macro Control C. If the ribbon is set to a returning mode, the amount can be adjusted continuously, otherwise it will be switch-like. Continuous amounts can be set [in percent] and can cover the whole range of the Macro Control in both directions (-100.0 ... 100.0 %)."}
293	1	56		HA	3	Hardware_Amount		Mod_HA	24	Hardware Amount	HW Amount	Ribbon_2_to_MC_D	Ribbon_2_to_MC_D		100	1000	None	None	""	"Ribbon 2 to "	"Rib 2 to "	"Determines the influence of Ribbon 2 on Macro Control D. If the ribbon is set to a returning mode, the amount can be adjusted continuously, otherwise it will be switch-like. Continuous amounts can be set [in percent] and can cover the whole range of the Macro Control in both directions (-100.0 ... 100.0 %)."		{100, 1000, None, None, "", "Hardware Amount", "HW Amount", "Ribbon 2 to ", "Rib 2 to ", "Determines the influence of Ribbon 2 on Macro Control D. If the ribbon is set to a returning mode, the amount can be adjusted continuously, otherwise it will be switch-like. Continuous amounts can be set [in percent] and can cover the whole range of the Macro Control in both directions (-100.0 ... 100.0 %)."}
294	1	126		LD	9	Local_Unmodulateable		Env_A	2	Envelope A	Envelope A	Att_Curve	Env_A_Att_Curve		100	1000	None	None	""	"Attack Curve"	"Curve"	"Curvature of the (polynomial) Attack segment. (negative: decelerating slope, zero: linear, positive: accelerating slope)"		{100, 1000, None, None, "", "Envelope A", "Envelope A", "Attack Curve", "Curve", "Curvature of the (polynomial) Attack segment. (negative: decelerating slope, zero: linear, positive: accelerating slope)"}
295	1	145		LD	9	Local_Unmodulateable		Env_B	3	Envelope B	Envelope B	Att_Curve	Env_B_Att_Curve		100	1000	None	None	""	"Attack Curve"	"Curve"	"Curvature of the (polynomial) Attack segment. (negative: decelerating slope, zero: linear, positive: accelerating slope)"		{100, 1000, None, None, "", "Envelope B", "Envelope B", "Attack Curve", "Curve", "Curvature of the (polynomial) Attack segment. (negative: decelerating slope, zero: linear, positive: accelerating slope)"}
296	1	161		LD	9	Local_Unmodulateable		Env_C	4	Envelope C	Envelope C	Att_Curve	Env_C_Att_Curve		100	1000	None	None	""	"Attack Curve"	"Curve"	"Curvature of the (polynomial) Attack segment. (negative: decelerating slope, zero: linear, positive: accelerating slope)"		{100, 1000, None, None, "", "Envelope C", "Envelope C", "Attack Curve", "Curve", "Curvature of the (polynomial) Attack segment. (negative: decelerating slope, zero: linear, positive: accelerating slope)"}
297	1	154		LT	8	Local_Modulateable		Env_C	4	Envelope C	Envelope C	Sus	Env_C_Sus		100	1000	100	1000	"0"	"Sustain Level"	"Sustain"	"Sustain level (bipolar, target of the second Decay segment)."		{100, 1000, 100, 1000, "0", "Envelope C", "Envelope C", "Sustain Level", "Sustain", "Sustain level (bipolar, target of the second Decay segment)."}
298	0			None					None
299	1	297		LT	8	Local_Modulateable		FB_Mix	12	Feedback Mixer	FB Mixer	Lvl	FB_Mix_Lvl		100	1000	100	1000	""	"Level"	"Level"	"Level of the (global) Feedback mix [in dB]."		{100, 1000, 100, 1000, "", "Feedback Mixer", "FB Mixer", "Level", "Level", "Level of the (global) Feedback mix [in dB]."}
300	0			None					None
301	1	180		LT	8	Local_Modulateable		Osc_A	6	Oscillator A	Oscillator A	Phase	Osc_A_Phase		90	1800	90	1800	"0"	"Phase"	"Phase"	"Start phase [in degrees]. The Oscillator will be set to this phase position with each Note-On."		{90, 1800, 90, 1800, "0", "Oscillator A", "Oscillator A", "Phase", "Phase", "Start phase [in degrees]. The Oscillator will be set to this phase position with each Note-On."}
302	1	214		LT	8	Local_Modulateable		Osc_B	8	Oscillator B	Oscillator B	Phase	Osc_B_Phase		90	1800	90	1800	"0"	"Phase"	"Phase"	"Start phase [in degrees]. The Oscillator will be set to this phase position with each Note-On."		{90, 1800, 90, 1800, "0", "Oscillator B", "Oscillator B", "Phase", "Phase", "Start phase [in degrees]. The Oscillator will be set to this phase position with each Note-On."}
303	1	181		LD	9	Local_Unmodulateable		Osc_A	6	Oscillator A	Oscillator A	Chirp	Osc_A_Chirp		60	600	None	None	""	"Chirp"	"Chirp"	"Cutoff [in semitones] of the lowpass in the phase modulation signal path that can be applied to reduce the level and frequency of \"chirping\" appearing at higher amounts of self modulation, cross-feedback through the other oscillator, or global feedback."		{60, 600, None, None, "", "Oscillator A", "Oscillator A", "Chirp", "Chirp", "Cutoff [in semitones] of the lowpass in the phase modulation signal path that can be applied to reduce the level and frequency of \"chirping\" appearing at higher amounts of self modulation, cross-feedback through the other oscillator, or global feedback."}
304	1	215		LD	9	Local_Unmodulateable		Osc_B	8	Oscillator B	Oscillator B	Chirp	Osc_B_Chirp		60	600	None	None	""	"Chirp"	"Chirp"	"Cutoff [in semitones] of the lowpass in the phase modulation signal path that can be applied to reduce the level and frequency of \"chirping\" appearing at higher amounts of self modulation, cross-feedback through the other oscillator, or global feedback."		{60, 600, None, None, "", "Oscillator B", "Oscillator B", "Chirp", "Chirp", "Cutoff [in semitones] of the lowpass in the phase modulation signal path that can be applied to reduce the level and frequency of \"chirping\" appearing at higher amounts of self modulation, cross-feedback through the other oscillator, or global feedback."}
305	1	241		LT	8	Local_Modulateable		Comb_Flt	10	Comb Filter	Comb Filter	Decay_Gate	Comb_Flt_Decay_Gate		100	1000	100	1000	""	"Decay - Gate"	"Gate"	"Amount of gating applied to the decay time. It reduces the decay time when the key is released (Note-off).\n0.0 % same decay time in the release phase\n100.0 %: the decay time is set to zero at the release of the key"		{100, 1000, 100, 1000, "", "Comb Filter", "Comb Filter", "Decay - Gate", "Gate", "Amount of gating applied to the decay time. It reduces the decay time when the key is released (Note-off).\n0.0 % same decay time in the release phase\n100.0 %: the decay time is set to zero at the release of the key"}
306	0			None					None
307	1	333		LD	9	Local_Unmodulateable		Flanger	14	Flanger	Flanger	Envelope	Flanger_Envelope		100	1000	None	None	"0"	"Envelope"	"Envelope"	"Crossfades between the signals of the LFO and the envelope as modulation sources for the delay times and the allpass center frequencies."		{100, 1000, None, None, "0", "Flanger", "Flanger", "Envelope", "Envelope", "Crossfades between the signals of the LFO and the envelope as modulation sources for the delay times and the allpass center frequencies."}
308	1	334		LT	8	Local_Modulateable		Flanger	14	Flanger	Flanger	AP_Mod	Flanger_AP_Mod		100	1000	100	1000	""	"Allpass Mod"	"AP Mod"	"Relative amount of the modulation of the allpass center frequencies by the LFO and/or the envelope. The allpass creates the effect of a phaser."		{100, 1000, 100, 1000, "", "Flanger", "Flanger", "Allpass Mod", "AP Mod", "Relative amount of the modulation of the allpass center frequencies by the LFO and/or the envelope. The allpass creates the effect of a phaser."}
309	0			None					None
310	1	335		LT	8	Local_Modulateable		Flanger	14	Flanger	Flanger	AP_Tune	Flanger_AP_Tune		140	1400	140	1400	""	"Allpass Tune"	"AP Tune"	"Mean center frequency of the 4-pole allpass filters which are in series with the delays. Their frequency-dependant phase shifts can create a \"Phaser\" effect. The phase shift is minimized by setting this control to its maximum.\nWhen the time of the flanger is set to zero, the allpass becomes the dominant part."		{140, 1400, 140, 1400, "", "Flanger", "Flanger", "Allpass Tune", "AP Tune", "Mean center frequency of the 4-pole allpass filters which are in series with the delays. Their frequency-dependant phase shifts can create a \"Phaser\" effect. The phase shift is minimized by setting this control to its maximum.\nWhen the time of the flanger is set to zero, the allpass becomes the dominant part."}
311	0			None					None
312	1	78		GD	7	Global_Unmodulateable		Scale	21	Scale	Scale	Base_Key	Scale_Base_Key		12	12	None	None	""	"Base Key"	"Base Key"	"Sets the base key for the custom scale. The scale is defined for the eleven keys above the base key and will be applied to all octaves accordingly."		{12, 12, None, None, "", "Scale", "Scale", "Base Key", "Base Key", "Sets the base key for the custom scale. The scale is defined for the eleven keys above the base key and will be applied to all octaves accordingly."}
313	1	83		GD	7	Global_Unmodulateable		Scale	21	Scale	Scale	Offset_1	Scale_Offset_1		800	8000	None	None	""	"Offset +1"	"Offset +1"	"Offset of the first key following the base key [in cents]. At zero, the interval to the base key would be the minor second of the equally tempered scale."		{800, 8000, None, None, "", "Scale", "Scale", "Offset +1", "Offset +1", "Offset of the first key following the base key [in cents]. At zero, the interval to the base key would be the minor second of the equally tempered scale."}
314	1	84		GD	7	Global_Unmodulateable		Scale	21	Scale	Scale	Offset_2	Scale_Offset_2		800	8000	None	None	""	"Offset +2"	"Offset +2"	"Offset of the second key following the base key [in cents]. At zero, the interval to the base key would be the major second of the equally tempered scale."		{800, 8000, None, None, "", "Scale", "Scale", "Offset +2", "Offset +2", "Offset of the second key following the base key [in cents]. At zero, the interval to the base key would be the major second of the equally tempered scale."}
315	1	85		GD	7	Global_Unmodulateable		Scale	21	Scale	Scale	Offset_3	Scale_Offset_3		800	8000	None	None	""	"Offset +3"	"Offset +3"	"Offset of the third key following the base key [in cents]. At zero, the interval to the base key would be the minor third of the equally tempered scale."		{800, 8000, None, None, "", "Scale", "Scale", "Offset +3", "Offset +3", "Offset of the third key following the base key [in cents]. At zero, the interval to the base key would be the minor third of the equally tempered scale."}
316	1	86		GD	7	Global_Unmodulateable		Scale	21	Scale	Scale	Offset_4	Scale_Offset_4		800	8000	None	None	""	"Offset +4"	"Offset +4"	"Offset of the fourth key following the base key [in cents]. At zero, the interval to the base key would be the major third of the equally tempered scale."		{800, 8000, None, None, "", "Scale", "Scale", "Offset +4", "Offset +4", "Offset of the fourth key following the base key [in cents]. At zero, the interval to the base key would be the major third of the equally tempered scale."}
317	1	87		GD	7	Global_Unmodulateable		Scale	21	Scale	Scale	Offset_5	Scale_Offset_5		800	8000	None	None	""	"Offset +5"	"Offset +5"	"Offset of the fifth key following the base key [in cents]. At zero, the interval to the base key would be the fourth of the equally tempered scale."		{800, 8000, None, None, "", "Scale", "Scale", "Offset +5", "Offset +5", "Offset of the fifth key following the base key [in cents]. At zero, the interval to the base key would be the fourth of the equally tempered scale."}
318	1	88		GD	7	Global_Unmodulateable		Scale	21	Scale	Scale	Offset_6	Scale_Offset_6		800	8000	None	None	""	"Offset +6"	"Offset +6"	"Offset of the sixth key following the base key [in cents]. At zero, the interval to the base key would be the tritone of the equally tempered scale."		{800, 8000, None, None, "", "Scale", "Scale", "Offset +6", "Offset +6", "Offset of the sixth key following the base key [in cents]. At zero, the interval to the base key would be the tritone of the equally tempered scale."}
319	1	89		GD	7	Global_Unmodulateable		Scale	21	Scale	Scale	Offset_7	Scale_Offset_7		800	8000	None	None	""	"Offset +7"	"Offset +7"	"Offset of the seventh key following the base key [in cents]. At zero,the interval to the base key would be the fifth of the equally tempered scale."		{800, 8000, None, None, "", "Scale", "Scale", "Offset +7", "Offset +7", "Offset of the seventh key following the base key [in cents]. At zero,the interval to the base key would be the fifth of the equally tempered scale."}
320	1	90		GD	7	Global_Unmodulateable		Scale	21	Scale	Scale	Offset_8	Scale_Offset_8		800	8000	None	None	""	"Offset +8"	"Offset +8"	"Offset of the eighth key following the base key [in cents]. At zero, the interval to the base key would be the minor sixth of the equally tempered scale."		{800, 8000, None, None, "", "Scale", "Scale", "Offset +8", "Offset +8", "Offset of the eighth key following the base key [in cents]. At zero, the interval to the base key would be the minor sixth of the equally tempered scale."}
321	1	91		GD	7	Global_Unmodulateable		Scale	21	Scale	Scale	Offset_9	Scale_Offset_9		800	8000	None	None	""	"Offset +9"	"Offset +9"	"Offset of the ninth key following the base key [in cents]. At zero, the interval to the base key would be the major sixth of the equally tempered scale."		{800, 8000, None, None, "", "Scale", "Scale", "Offset +9", "Offset +9", "Offset of the ninth key following the base key [in cents]. At zero, the interval to the base key would be the major sixth of the equally tempered scale."}
322	1	92		GD	7	Global_Unmodulateable		Scale	21	Scale	Scale	Offset_10	Scale_Offset_10		800	8000	None	None	""	"Offset +10"	"Offset +10"	"Offset of the tenth key following the base key [in cents]. At zero, the interval to the base key would be the minor seventh of the equally tempered scale."		{800, 8000, None, None, "", "Scale", "Scale", "Offset +10", "Offset +10", "Offset of the tenth key following the base key [in cents]. At zero, the interval to the base key would be the minor seventh of the equally tempered scale."}
323	1	93		GD	7	Global_Unmodulateable		Scale	21	Scale	Scale	Offset_11	Scale_Offset_11		800	8000	None	None	""	"Offset +11"	"Offset +11"	"Offset of the eleventh key following the base key [in cents]. At zero, the interval to the base key would be the major seventh of the equally tempered scale."		{800, 8000, None, None, "", "Scale", "Scale", "Offset +11", "Offset +11", "Offset of the eleventh key following the base key [in cents]. At zero, the interval to the base key would be the major seventh of the equally tempered scale."}
324	1	61		MT	5	Macro_Time		Macro	22	Macro Control	Macro Control	MC_Time_A	MC_Time_A		100	1000	None	None	""	" Smoothing"	"Smoothing"	"Sets the smoothing time [in milliseconds] for modulations on target parameters assigned to Macro Control A. At zero, assigned target parameters will follow the Macro Control immediately."		{100, 1000, None, None, "", "Macro Control", "Macro Control", " Smoothing", "Smoothing", "Sets the smoothing time [in milliseconds] for modulations on target parameters assigned to Macro Control A. At zero, assigned target parameters will follow the Macro Control immediately."}
325	1	63		MT	5	Macro_Time		Macro	22	Macro Control	Macro Control	MC_Time_B	MC_Time_B		100	1000	None	None	""	" Smoothing"	"Smoothing"	"Sets the smoothing time [in milliseconds] for modulations on target parameters assigned to Macro Control B. At zero, assigned target parameters will follow the Macro Control immediately."		{100, 1000, None, None, "", "Macro Control", "Macro Control", " Smoothing", "Smoothing", "Sets the smoothing time [in milliseconds] for modulations on target parameters assigned to Macro Control B. At zero, assigned target parameters will follow the Macro Control immediately."}
326	1	65		MT	5	Macro_Time		Macro	22	Macro Control	Macro Control	MC_Time_C	MC_Time_C		100	1000	None	None	""	" Smoothing"	"Smoothing"	"Sets the smoothing time [in milliseconds] for modulations on target parameters assigned to Macro Control C. At zero, assigned target parameters will follow the Macro Control immediately."		{100, 1000, None, None, "", "Macro Control", "Macro Control", " Smoothing", "Smoothing", "Sets the smoothing time [in milliseconds] for modulations on target parameters assigned to Macro Control C. At zero, assigned target parameters will follow the Macro Control immediately."}
327	1	67		MT	5	Macro_Time		Macro	22	Macro Control	Macro Control	MC_Time_D	MC_Time_D		100	1000	None	None	""	" Smoothing"	"Smoothing"	"Sets the smoothing time [in milliseconds] for modulations on target parameters assigned to Macro Control D. At zero, assigned target parameters will follow the Macro Control immediately."		{100, 1000, None, None, "", "Macro Control", "Macro Control", " Smoothing", "Smoothing", "Sets the smoothing time [in milliseconds] for modulations on target parameters assigned to Macro Control D. At zero, assigned target parameters will follow the Macro Control immediately."}
328	1	121		LD	9	Local_Unmodulateable		Env_A	2	Envelope A	Envelope A	Dec_1_Vel	Env_A_Dec_1_Vel		60	600	None	None	""	"Decay 1 Velocity"	"Dec 1 Vel"	"Velocity influence on the Decay 1 time. The value represents the logarithmic amount of the reduction (negative values) or gain (positive values) of the Decay 1 time by high Note-On velocities."		{60, 600, None, None, "", "Envelope A", "Envelope A", "Decay 1 Velocity", "Dec 1 Vel", "Velocity influence on the Decay 1 time. The value represents the logarithmic amount of the reduction (negative values) or gain (positive values) of the Decay 1 time by high Note-On velocities."}
329	0			None					None
330	1	122		LD	9	Local_Unmodulateable		Env_A	2	Envelope A	Envelope A	Dec_2_Vel	Env_A_Dec_2_Vel		60	600	None	None	""	"Decay 2 Velocity"	"Dec 2 Vel"	"Velocity influence on the Decay 2 time. The value represents the logarithmic amount of the reduction (negative values) or gain (positive values) of the Decay 2 time by high Note-On velocities."		{60, 600, None, None, "", "Envelope A", "Envelope A", "Decay 2 Velocity", "Dec 2 Vel", "Velocity influence on the Decay 2 time. The value represents the logarithmic amount of the reduction (negative values) or gain (positive values) of the Decay 2 time by high Note-On velocities."}
331	0			None					None
332	1	127		LD	9	Local_Unmodulateable		Env_A	2	Envelope A	Envelope A	Elevate	Env_A_Elevate		100	1000	None	None	""	"Elevate T - A"	"Elevate"	"Transforms the breakpoints of the Envelope signal, becoming more and more a flat organ-like curve towards the control's edges. At negative values, the Timbre part will be affected, controlling Phase Modulations and Shaper Drives. At positive values, the Amplitude part will be affected."		{100, 1000, None, None, "", "Envelope A", "Envelope A", "Elevate T - A", "Elevate", "Transforms the breakpoints of the Envelope signal, becoming more and more a flat organ-like curve towards the control's edges. At negative values, the Timbre part will be affected, controlling Phase Modulations and Shaper Drives. At positive values, the Amplitude part will be affected."}
333	0			None					None
334	1	140		LD	9	Local_Unmodulateable		Env_B	3	Envelope B	Envelope B	Dec_1_Vel	Env_B_Dec_1_Vel		60	600	None	None	""	"Decay 1 Velocity"	"Dec 1 Vel"	"Velocity influence on the Decay 1 time. The value represents the logarithmic amount of the reduction (negative values) or gain (positive values) of the Decay 1 time by high Note-On velocities."		{60, 600, None, None, "", "Envelope B", "Envelope B", "Decay 1 Velocity", "Dec 1 Vel", "Velocity influence on the Decay 1 time. The value represents the logarithmic amount of the reduction (negative values) or gain (positive values) of the Decay 1 time by high Note-On velocities."}
335	0			None					None
336	1	141		LD	9	Local_Unmodulateable		Env_B	3	Envelope B	Envelope B	Dec_2_Vel	Env_B_Dec_2_Vel		60	600	None	None	""	"Decay 2 Velocity"	"Dec 2 Vel"	"Velocity influence on the Decay 2 time. The value represents the logarithmic amount of the reduction (negative values) or gain (positive values) of the Decay 2 time by high Note-On velocities."		{60, 600, None, None, "", "Envelope B", "Envelope B", "Decay 2 Velocity", "Dec 2 Vel", "Velocity influence on the Decay 2 time. The value represents the logarithmic amount of the reduction (negative values) or gain (positive values) of the Decay 2 time by high Note-On velocities."}
337	0			None					None
338	1	146		LD	9	Local_Unmodulateable		Env_B	3	Envelope B	Envelope B	Elevate	Env_B_Elevate		100	1000	None	None	""	"Elevate T - A"	"Elevate"	"Transforms the breakpoints of the Envelope signal, becoming more and more a flat organ-like curve towards the control's edges. At negative values, the Timbre part will be affected, controlling Phase Modulations and Shaper Drives. At positive values, the Amplitude part will be affected."		{100, 1000, None, None, "", "Envelope B", "Envelope B", "Elevate T - A", "Elevate", "Transforms the breakpoints of the Envelope signal, becoming more and more a flat organ-like curve towards the control's edges. At negative values, the Timbre part will be affected, controlling Phase Modulations and Shaper Drives. At positive values, the Amplitude part will be affected."}
339	0			None					None
340	1	162		LD	9	Local_Unmodulateable		Env_C	4	Envelope C	Envelope C	Retr_H	Env_C_Retr_H		100	1000	None	None	""	"Retrig Hardness"	"Retrig"	"Determines how much the Envelope signal is forced to start at zero instead of the current level (usually from the Release phase). At 100.0 % the Envelope always starts at zero, independant from the previous signal level."		{100, 1000, None, None, "", "Envelope C", "Envelope C", "Retrig Hardness", "Retrig", "Determines how much the Envelope signal is forced to start at zero instead of the current level (usually from the Release phase). At 100.0 % the Envelope always starts at zero, independant from the previous signal level."}
341	0			None					None
342	1	389		LT	8	Local_Modulateable		Echo	17	Echo	Echo	Send	Echo_Send		100	1000	100	1000	""	"Send"	"Send"	"Level control at the input of the effect signal path. In contrast to the Echo Mix parameter, the Delay feedback will still be audible when setting the Send parameter to zero."		{100, 1000, 100, 1000, "", "Echo", "Echo", "Send", "Send", "Level control at the input of the effect signal path. In contrast to the Echo Mix parameter, the Delay feedback will still be audible when setting the Send parameter to zero."}
343	0			None					None
344	1	403		LT	8	Local_Modulateable		Reverb	18	Reverb	Reverb	Send	Reverb_Send		100	1000	100	1000	""	"Send"	"Send"	"Level control at the input of the effect signal path. In contrast to the Reverb Mix parameter, the Reverb feedback will still be audible when setting the Send parameter to zero."		{100, 1000, 100, 1000, "", "Reverb", "Reverb", "Send", "Send", "Level control at the input of the effect signal path. In contrast to the Reverb Mix parameter, the Reverb feedback will still be audible when setting the Send parameter to zero."}
345	0			None					None
346	1	284		LT	8	Local_Modulateable		FB_Mix	12	Feedback Mixer	FB Mixer	Osc	FB_Mix_Osc		100	1000	100	1000	"0"	"A/B @VG"	"A/B @VG"	"Level of the signal from branch A or B of the other Part. (Only available when using Layer mode.)"		{100, 1000, 100, 1000, "0", "Feedback Mixer", "FB Mixer", "A/B @VG", "A/B @VG", "Level of the signal from branch A or B of the other Part. (Only available when using Layer mode.)"}
347	0			None					None
348	1	285		LT	8	Local_Modulateable		FB_Mix	12	Feedback Mixer	FB Mixer	Osc_Src	FB_Mix_Osc_Src		100	1000	100	1000	""	"A - B"	"A - B"	"Crossfades between branch A and B of the other Part. (Only available when using Layer mode.)"		{100, 1000, 100, 1000, "", "Feedback Mixer", "FB Mixer", "A - B", "A - B", "Crossfades between branch A and B of the other Part. (Only available when using Layer mode.)"}
349	0			None					None
350	1	287		LT	8	Local_Modulateable		FB_Mix	12	Feedback Mixer	FB Mixer	Comb_Src	FB_Mix_Comb_Src		100	1000	100	1000	""	"Comb - From @VG"	"From @VG"	"Crossfades to the Comb Filter signal of the other Part. (Only available when using Layer mode.)"		{100, 1000, 100, 1000, "", "Feedback Mixer", "FB Mixer", "Comb - From @VG", "From @VG", "Crossfades to the Comb Filter signal of the other Part. (Only available when using Layer mode.)"}
351	0			None					None
352	1	289		LT	8	Local_Modulateable		FB_Mix	12	Feedback Mixer	FB Mixer	SVF_Src	FB_Mix_SVF_Src		100	1000	100	1000	""	"SV Filter - From @VG"	"From @VG"	"Crossfades to the State Variable Filter signal of the other Part. (Only available when using Layer mode.)"		{100, 1000, 100, 1000, "", "Feedback Mixer", "FB Mixer", "SV Filter - From @VG", "From @VG", "Crossfades to the State Variable Filter signal of the other Part. (Only available when using Layer mode.)"}
353	0			None					None
354	1	291		LT	8	Local_Modulateable		FB_Mix	12	Feedback Mixer	FB Mixer	FX_Src	FB_Mix_FX_Src		100	1000	100	1000	""	"Effects - From @VG"	"From @VG"	"Crossfades to the Effects signal of the other Part. (Only available when using Layer mode.)"		{100, 1000, 100, 1000, "", "Feedback Mixer", "FB Mixer", "Effects - From @VG", "From @VG", "Crossfades to the Effects signal of the other Part. (Only available when using Layer mode.)"}
355	0			None					None
356	1	73		LT	8	Local_Modulateable		Split	27	Split	Split	Split_Point	Split_Split_Point		60	60	60	60	""	"Split Point"	"Split Pnt"	"Determines the split position of a sound as a key number. Keys from the lower end up to the Split Point will be associated to Part I, keys from the Split Point up to the upper end will be associated to Part II."		{60, 60, 60, 60, "", "Split", "Split", "Split Point", "Split Pnt", "Determines the split position of a sound as a key number. Keys from the lower end up to the Split Point will be associated to Part I, keys from the Split Point up to the upper end will be associated to Part II."}
357	0			None					None
358	1	101		LT	8	Local_Modulateable		Voice_Grp	25	Voices	Voices	Volume	Voice_Grp_Volume		100	1000	100	1000	""	"Part Volume"	"Volume"	"Part volume [in dB], available when using Split or Layer mode. Applied at the end of the corresponding effect chain, before the Master Volume."		{100, 1000, 100, 1000, "", "Voices", "Voices", "Part Volume", "Volume", "Part volume [in dB], available when using Split or Layer mode. Applied at the end of the corresponding effect chain, before the Master Volume."}
359	0			None					None
360	1	102		LT	8	Local_Modulateable		Voice_Grp	25	Voices	Voices	Tune	Voice_Grp_Tune		48	4800	48	4800	""	"Part Tune"	"Tune"	"Part pitch transposition [in semitones], available when using Split or Layer mode. Applied for the corresponding Part only."		{48, 4800, 48, 4800, "", "Voices", "Voices", "Part Tune", "Tune", "Part pitch transposition [in semitones], available when using Split or Layer mode. Applied for the corresponding Part only."}
361	0			None					None
362	1	314		LT	8	Local_Modulateable		Out_Mix	13	Output Mixer	Output Mixer	To_FX	Out_Mix_To_FX		100	1000	100	1000	"0"	"To FX @VG"	"To FX @VG"	"Determines how much of the Output Mixer signal is sent to the Effects section of the other Part. At 100.0 % the signal will be sent to the other Part exclusively. (Only available when using a Dual mode.)"		{100, 1000, 100, 1000, "0", "Output Mixer", "Output Mixer", "To FX @VG", "To FX @VG", "Determines how much of the Output Mixer signal is sent to the Effects section of the other Part. At 100.0 % the signal will be sent to the other Part exclusively. (Only available when using a Dual mode.)"}
363	0			None					None
364	1	107		LD	9	Local_Unmodulateable		Mono_Grp	26	Mono	Mono	Enable	Mono_Grp_Enable		1	1	None	None	"0"	"Enable"	"Enable"	"When enabled, only one voice will be assigned, even when multiple keys are pressed."		{1, 1, None, None, "0", "Mono", "Mono", "Enable", "Enable", "When enabled, only one voice will be assigned, even when multiple keys are pressed."}
365	1	108		LD	9	Local_Unmodulateable		Mono_Grp	26	Mono	Mono	Prio	Mono_Grp_Prio		2	2	None	None	""	"Key Priority"	"Priority"	"When pressing multiple keys in Mono mode, they are sorted according to the priority set by this parameter. The key matching the priority determines the pitch of the Mono voice."		{2, 2, None, None, "", "Mono", "Mono", "Key Priority", "Priority", "When pressing multiple keys in Mono mode, they are sorted according to the priority set by this parameter. The key matching the priority determines the pitch of the Mono voice."}
366	1	110		LD	9	Local_Unmodulateable		Mono_Grp	26	Mono	Mono	Legato	Mono_Grp_Legato		3	3	None	None	"0"	"Legato"	"Legato"	"When a new key matches the Priority, it will take over. When the priorized key is released the second priorized key takes over. Envelopes will start if the state of this parameter allows for it. Glide will be applied if the state of this parameter allows for it."		{3, 3, None, None, "0", "Mono", "Mono", "Legato", "Legato", "When a new key matches the Priority, it will take over. When the priorized key is released the second priorized key takes over. Envelopes will start if the state of this parameter allows for it. Glide will be applied if the state of this parameter allows for it."}
367	1	109		LT	8	Local_Modulateable		Mono_Grp	26	Mono	Mono	Glide	Mono_Grp_Glide		100	1000	100	1000	""	"Glide Time"	"Glide"	"In Legato mode this time can be used to smooth the transitions of the pitches."		{100, 1000, 100, 1000, "", "Mono", "Mono", "Glide Time", "Glide", "In Legato mode this time can be used to smooth the transitions of the pitches."}
368	0			None					None
369	1	68		MC	4	Macro_Control		Macro	22	Macro Control	Macro Control	MC_E	MC_E		100	1000	None	None	""	""	""	""		{100, 1000, None, None, "", "Macro Control", "Macro Control", "", "", ""}
370	1	69		MT	5	Macro_Time		Macro	22	Macro Control	Macro Control	MC_Time_E	MC_Time_E		100	1000	None	None	""	" Smoothing"	"Smoothing"	"Sets the smoothing time [in milliseconds] for modulations on target parameters assigned to Macro Control E. At zero, assigned target parameters will follow the Macro Control immediately."		{100, 1000, None, None, "", "Macro Control", "Macro Control", " Smoothing", "Smoothing", "Sets the smoothing time [in milliseconds] for modulations on target parameters assigned to Macro Control E. At zero, assigned target parameters will follow the Macro Control immediately."}
371	1	70		MC	4	Macro_Control		Macro	22	Macro Control	Macro Control	MC_F	MC_F		100	1000	None	None	""	""	""	""		{100, 1000, None, None, "", "Macro Control", "Macro Control", "", "", ""}
372	1	71		MT	5	Macro_Time		Macro	22	Macro Control	Macro Control	MC_Time_F	MC_Time_F		100	1000	None	None	""	" Smoothing"	"Smoothing"	"Sets the smoothing time [in milliseconds] for modulations on target parameters assigned to Macro Control F. At zero, assigned target parameters will follow the Macro Control immediately."		{100, 1000, None, None, "", "Macro Control", "Macro Control", " Smoothing", "Smoothing", "Sets the smoothing time [in milliseconds] for modulations on target parameters assigned to Macro Control F. At zero, assigned target parameters will follow the Macro Control immediately."}
373	1	15		HA	3	Hardware_Amount		Mod_HA	24	Hardware Amount	HW Amount	Pedal_1_to_MC_E	Pedal_1_to_MC_E		100	1000	None	None	""	"Pedal 1 to "	"Ped 1 to "	"Determines the influence of Pedal 1 on Macro Control E. If the pedal is set to a returning mode, the amount can be adjusted continuously, otherwise it will be switch-like. Continuous amounts can be set [in percent] and can cover the whole range of the Macro Control in both directions (-100.0 ... 100.0 %)."		{100, 1000, None, None, "", "Hardware Amount", "HW Amount", "Pedal 1 to ", "Ped 1 to ", "Determines the influence of Pedal 1 on Macro Control E. If the pedal is set to a returning mode, the amount can be adjusted continuously, otherwise it will be switch-like. Continuous amounts can be set [in percent] and can cover the whole range of the Macro Control in both directions (-100.0 ... 100.0 %)."}
374	1	16		HA	3	Hardware_Amount		Mod_HA	24	Hardware Amount	HW Amount	Pedal_1_to_MC_F	Pedal_1_to_MC_F		100	1000	None	None	""	"Pedal 1 to "	"Ped 1 to "	"Determines the influence of Pedal 1 on Macro Control F. If the pedal is set to a returning mode, the amount can be adjusted continuously, otherwise it will be switch-like. Continuous amounts can be set [in percent] and can cover the whole range of the Macro Control in both directions (-100.0 ... 100.0 %)."		{100, 1000, None, None, "", "Hardware Amount", "HW Amount", "Pedal 1 to ", "Ped 1 to ", "Determines the influence of Pedal 1 on Macro Control F. If the pedal is set to a returning mode, the amount can be adjusted continuously, otherwise it will be switch-like. Continuous amounts can be set [in percent] and can cover the whole range of the Macro Control in both directions (-100.0 ... 100.0 %)."}
375	1	21		HA	3	Hardware_Amount		Mod_HA	24	Hardware Amount	HW Amount	Pedal_2_to_MC_E	Pedal_2_to_MC_E		100	1000	None	None	""	"Pedal 2 to "	"Ped 2 to "	"Determines the influence of Pedal 2 on Macro Control E. If the pedal is set to a returning mode, the amount can be adjusted continuously, otherwise it will be switch-like. Continuous amounts can be set [in percent] and can cover the whole range of the Macro Control in both directions (-100.0 ... 100.0 %)."		{100, 1000, None, None, "", "Hardware Amount", "HW Amount", "Pedal 2 to ", "Ped 2 to ", "Determines the influence of Pedal 2 on Macro Control E. If the pedal is set to a returning mode, the amount can be adjusted continuously, otherwise it will be switch-like. Continuous amounts can be set [in percent] and can cover the whole range of the Macro Control in both directions (-100.0 ... 100.0 %)."}
376	1	22		HA	3	Hardware_Amount		Mod_HA	24	Hardware Amount	HW Amount	Pedal_2_to_MC_F	Pedal_2_to_MC_F		100	1000	None	None	""	"Pedal 2 to "	"Ped 2 to "	"Determines the influence of Pedal 2 on Macro Control F. If the pedal is set to a returning mode, the amount can be adjusted continuously, otherwise it will be switch-like. Continuous amounts can be set [in percent] and can cover the whole range of the Macro Control in both directions (-100.0 ... 100.0 %)."		{100, 1000, None, None, "", "Hardware Amount", "HW Amount", "Pedal 2 to ", "Ped 2 to ", "Determines the influence of Pedal 2 on Macro Control F. If the pedal is set to a returning mode, the amount can be adjusted continuously, otherwise it will be switch-like. Continuous amounts can be set [in percent] and can cover the whole range of the Macro Control in both directions (-100.0 ... 100.0 %)."}
377	1	27		HA	3	Hardware_Amount		Mod_HA	24	Hardware Amount	HW Amount	Pedal_3_to_MC_E	Pedal_3_to_MC_E		100	1000	None	None	""	"Pedal 3 to "	"Ped 3 to "	"Determines the influence of Pedal 3 on Macro Control E. If the pedal is set to a returning mode, the amount can be adjusted continuously, otherwise it will be switch-like. Continuous amounts can be set [in percent] and can cover the whole range of the Macro Control in both directions (-100.0 ... 100.0 %)."		{100, 1000, None, None, "", "Hardware Amount", "HW Amount", "Pedal 3 to ", "Ped 3 to ", "Determines the influence of Pedal 3 on Macro Control E. If the pedal is set to a returning mode, the amount can be adjusted continuously, otherwise it will be switch-like. Continuous amounts can be set [in percent] and can cover the whole range of the Macro Control in both directions (-100.0 ... 100.0 %)."}
378	1	28		HA	3	Hardware_Amount		Mod_HA	24	Hardware Amount	HW Amount	Pedal_3_to_MC_F	Pedal_3_to_MC_F		100	1000	None	None	""	"Pedal 3 to "	"Ped 3 to "	"Determines the influence of Pedal 3 on Macro Control F. If the pedal is set to a returning mode, the amount can be adjusted continuously, otherwise it will be switch-like. Continuous amounts can be set [in percent] and can cover the whole range of the Macro Control in both directions (-100.0 ... 100.0 %)."		{100, 1000, None, None, "", "Hardware Amount", "HW Amount", "Pedal 3 to ", "Ped 3 to ", "Determines the influence of Pedal 3 on Macro Control F. If the pedal is set to a returning mode, the amount can be adjusted continuously, otherwise it will be switch-like. Continuous amounts can be set [in percent] and can cover the whole range of the Macro Control in both directions (-100.0 ... 100.0 %)."}
379	1	33		HA	3	Hardware_Amount		Mod_HA	24	Hardware Amount	HW Amount	Pedal_4_to_MC_E	Pedal_4_to_MC_E		100	1000	None	None	""	"Pedal 4 to "	"Ped 4 to "	"Determines the influence of Pedal 4 on Macro Control E. If the pedal is set to a returning mode, the amount can be adjusted continuously, otherwise it will be switch-like. Continuous amounts can be set [in percent] and can cover the whole range of the Macro Control in both directions (-100.0 ... 100.0 %)."		{100, 1000, None, None, "", "Hardware Amount", "HW Amount", "Pedal 4 to ", "Ped 4 to ", "Determines the influence of Pedal 4 on Macro Control E. If the pedal is set to a returning mode, the amount can be adjusted continuously, otherwise it will be switch-like. Continuous amounts can be set [in percent] and can cover the whole range of the Macro Control in both directions (-100.0 ... 100.0 %)."}
380	1	34		HA	3	Hardware_Amount		Mod_HA	24	Hardware Amount	HW Amount	Pedal_4_to_MC_F	Pedal_4_to_MC_F		100	1000	None	None	""	"Pedal 4 to "	"Ped 4 to "	"Determines the influence of Pedal 4 on Macro Control F. If the pedal is set to a returning mode, the amount can be adjusted continuously, otherwise it will be switch-like. Continuous amounts can be set [in percent] and can cover the whole range of the Macro Control in both directions (-100.0 ... 100.0 %)."		{100, 1000, None, None, "", "Hardware Amount", "HW Amount", "Pedal 4 to ", "Ped 4 to ", "Determines the influence of Pedal 4 on Macro Control F. If the pedal is set to a returning mode, the amount can be adjusted continuously, otherwise it will be switch-like. Continuous amounts can be set [in percent] and can cover the whole range of the Macro Control in both directions (-100.0 ... 100.0 %)."}
381	1	39		HA	3	Hardware_Amount		Mod_HA	24	Hardware Amount	HW Amount	Bender_to_MC_E	Bender_to_MC_E		100	1000	None	None	""	"Bender to "	"Bend to "	"Determines the influence of the Bender on Macro Control E. The amount can be adjusted continuously [in percent] and can cover the whole range of the Macro Control in both directions (-100.0 ... 100.0 %). The bipolar range of the Bender is mapped to the unipolar range of the Macro Control by an amount of 50 %."		{100, 1000, None, None, "", "Hardware Amount", "HW Amount", "Bender to ", "Bend to ", "Determines the influence of the Bender on Macro Control E. The amount can be adjusted continuously [in percent] and can cover the whole range of the Macro Control in both directions (-100.0 ... 100.0 %). The bipolar range of the Bender is mapped to the unipolar range of the Macro Control by an amount of 50 %."}
382	1	40		HA	3	Hardware_Amount		Mod_HA	24	Hardware Amount	HW Amount	Bender_to_MC_F	Bender_to_MC_F		100	1000	None	None	""	"Bender to "	"Bend to "	"Determines the influence of the Bender on Macro Control F. The amount can be adjusted continuously [in percent] and can cover the whole range of the Macro Control in both directions (-100.0 ... 100.0 %). The bipolar range of the Bender is mapped to the unipolar range of the Macro Control by an amount of 50 %."		{100, 1000, None, None, "", "Hardware Amount", "HW Amount", "Bender to ", "Bend to ", "Determines the influence of the Bender on Macro Control F. The amount can be adjusted continuously [in percent] and can cover the whole range of the Macro Control in both directions (-100.0 ... 100.0 %). The bipolar range of the Bender is mapped to the unipolar range of the Macro Control by an amount of 50 %."}
383	1	45		HA	3	Hardware_Amount		Mod_HA	24	Hardware Amount	HW Amount	Aftertouch_to_MC_E	Aftertouch_to_MC_E		100	1000	None	None	""	"Aftertouch to "	"AT to "	"Determines the influence of the Aftertouch on Macro Control E. The amount can be adjusted continuously [in percent] and can cover the whole range of the Macro Control in both directions (-100.0 ... 100.0 %)."		{100, 1000, None, None, "", "Hardware Amount", "HW Amount", "Aftertouch to ", "AT to ", "Determines the influence of the Aftertouch on Macro Control E. The amount can be adjusted continuously [in percent] and can cover the whole range of the Macro Control in both directions (-100.0 ... 100.0 %)."}
384	1	46		HA	3	Hardware_Amount		Mod_HA	24	Hardware Amount	HW Amount	Aftertouch_to_MC_F	Aftertouch_to_MC_F		100	1000	None	None	""	"Aftertouch to "	"AT to "	"Determines the influence of the Aftertouch on Macro Control F. The amount can be adjusted continuously [in percent] and can cover the whole range of the Macro Control in both directions (-100.0 ... 100.0 %)."		{100, 1000, None, None, "", "Hardware Amount", "HW Amount", "Aftertouch to ", "AT to ", "Determines the influence of the Aftertouch on Macro Control F. The amount can be adjusted continuously [in percent] and can cover the whole range of the Macro Control in both directions (-100.0 ... 100.0 %)."}
385	1	51		HA	3	Hardware_Amount		Mod_HA	24	Hardware Amount	HW Amount	Ribbon_1_to_MC_E	Ribbon_1_to_MC_E		100	1000	None	None	""	"Ribbon 1 to "	"Rib 1 to "	"Determines the influence of Ribbon 1 on Macro Control E. If the ribbon is set to a returning mode, the amount can be adjusted continuously, otherwise it will be switch-like. Continuous amounts can be set [in percent] and can cover the whole range of the Macro Control in both directions (-100.0 ... 100.0 %)."		{100, 1000, None, None, "", "Hardware Amount", "HW Amount", "Ribbon 1 to ", "Rib 1 to ", "Determines the influence of Ribbon 1 on Macro Control E. If the ribbon is set to a returning mode, the amount can be adjusted continuously, otherwise it will be switch-like. Continuous amounts can be set [in percent] and can cover the whole range of the Macro Control in both directions (-100.0 ... 100.0 %)."}
386	1	52		HA	3	Hardware_Amount		Mod_HA	24	Hardware Amount	HW Amount	Ribbon_1_to_MC_F	Ribbon_1_to_MC_F		100	1000	None	None	""	"Ribbon 1 to "	"Rib 1 to "	"Determines the influence of Ribbon 1 on Macro Control F. If the ribbon is set to a returning mode, the amount can be adjusted continuously, otherwise it will be switch-like. Continuous amounts can be set [in percent] and can cover the whole range of the Macro Control in both directions (-100.0 ... 100.0 %)."		{100, 1000, None, None, "", "Hardware Amount", "HW Amount", "Ribbon 1 to ", "Rib 1 to ", "Determines the influence of Ribbon 1 on Macro Control F. If the ribbon is set to a returning mode, the amount can be adjusted continuously, otherwise it will be switch-like. Continuous amounts can be set [in percent] and can cover the whole range of the Macro Control in both directions (-100.0 ... 100.0 %)."}
387	1	57		HA	3	Hardware_Amount		Mod_HA	24	Hardware Amount	HW Amount	Ribbon_2_to_MC_E	Ribbon_2_to_MC_E		100	1000	None	None	""	"Ribbon 2 to "	"Rib 2 to "	"Determines the influence of Ribbon 2 on Macro Control E. If the ribbon is set to a returning mode, the amount can be adjusted continuously, otherwise it will be switch-like. Continuous amounts can be set [in percent] and can cover the whole range of the Macro Control in both directions (-100.0 ... 100.0 %)."		{100, 1000, None, None, "", "Hardware Amount", "HW Amount", "Ribbon 2 to ", "Rib 2 to ", "Determines the influence of Ribbon 2 on Macro Control E. If the ribbon is set to a returning mode, the amount can be adjusted continuously, otherwise it will be switch-like. Continuous amounts can be set [in percent] and can cover the whole range of the Macro Control in both directions (-100.0 ... 100.0 %)."}
388	1	58		HA	3	Hardware_Amount		Mod_HA	24	Hardware Amount	HW Amount	Ribbon_2_to_MC_F	Ribbon_2_to_MC_F		100	1000	None	None	""	"Ribbon 2 to "	"Rib 2 to "	"Determines the influence of Ribbon 2 on Macro Control F. If the ribbon is set to a returning mode, the amount can be adjusted continuously, otherwise it will be switch-like. Continuous amounts can be set [in percent] and can cover the whole range of the Macro Control in both directions (-100.0 ... 100.0 %)."		{100, 1000, None, None, "", "Hardware Amount", "HW Amount", "Ribbon 2 to ", "Rib 2 to ", "Determines the influence of Ribbon 2 on Macro Control F. If the ribbon is set to a returning mode, the amount can be adjusted continuously, otherwise it will be switch-like. Continuous amounts can be set [in percent] and can cover the whole range of the Macro Control in both directions (-100.0 ... 100.0 %)."}
389	1	336		LT	8	Local_Modulateable		Flanger	14	Flanger	Flanger	Tremolo	Flanger_Tremolo		100	1000	100	1000	"0"	"Tremolo"	"Tremolo"	"Determines the amount of amplitude modulation by the Flanger's stereo LFO. It is applied after the Mix stage of the Flanger. The Rate and Phase parameters control the frequency and stereo spreading of this effect."		{100, 1000, 100, 1000, "0", "Flanger", "Flanger", "Tremolo", "Tremolo", "Determines the amount of amplitude modulation by the Flanger's stereo LFO. It is applied after the Mix stage of the Flanger. The Rate and Phase parameters control the frequency and stereo spreading of this effect."}
390	0			None					None
391	1	82		GD	7	Global_Unmodulateable		Scale	21	Scale	Scale	Offset_0	Scale_Offset_0		800	8000	None	None	""	"Offset +0"	"Offset +0"	"Offset of the base key [in cents]. At zero, the interval to the base key would be perfect identity."		{800, 8000, None, None, "", "Scale", "Scale", "Offset +0", "Offset +0", "Offset of the base key [in cents]. At zero, the interval to the base key would be perfect identity."}
392	0			None					None
393	1	182		LD	9	Local_Unmodulateable		Osc_A	6	Oscillator A	Oscillator A	Reset	Osc_A_Reset		1	1	None	None	""	"Reset"	"Reset"	"If enabled, the Oscillator will reset its phase everytime the envelopes start (in the corresponding voice). If disabled, the Oscillator is in free-running mode."		{1, 1, None, None, "", "Oscillator A", "Oscillator A", "Reset", "Reset", "If enabled, the Oscillator will reset its phase everytime the envelopes start (in the corresponding voice). If disabled, the Oscillator is in free-running mode."}
394	1	216		LD	9	Local_Unmodulateable		Osc_B	8	Oscillator B	Oscillator B	Reset	Osc_B_Reset		1	1	None	None	""	"Reset"	"Reset"	"If enabled, every pressed key will cause the Oscillator to reset its phase (for the corresponding voice). If disabled, the Oscillator is in free-running mode."		{1, 1, None, None, "", "Oscillator B", "Oscillator B", "Reset", "Reset", "If enabled, every pressed key will cause the Oscillator to reset its phase (for the corresponding voice). If disabled, the Oscillator is in free-running mode."}
395	1	103		LD	9	Local_Unmodulateable		Voice_Grp	25	Voices	Voices	Mute	Voice_Grp_Mute		1	1	None	None	""	"Part Mute"	"Part Mute"	"Part mute, available when usig Split or Layer mode. When enabled, the corresponding Part will be muted."		{1, 1, None, None, "", "Voices", "Voices", "Part Mute", "Part Mute", "Part mute, available when usig Split or Layer mode. When enabled, the corresponding Part will be muted."}
396	1	104		LD	9	Local_Unmodulateable		Voice_Grp	25	Voices	Voices	Fade_From	Voice_Grp_Fade_From		60	60	None	None	""	"Fade From"	"Fade From"	"Available when using Layer mode. For Part I the full level range spans from the lowest key (C1) to the key set by this parameter. This key defines the breakpoint where the fade-out begins. The fade-out width is adjustable by the \"Fade Range\" parameter. For Part II the full level range spans from the highest key (C6) to the key set here. For the keys below this breakpoint the level is faded out.\nBy default this parameter is set to the highest key (C6) for Part I and to the lowest key (C1) for Part II, so that both Parts cover the whole key range without fading."		{60, 60, None, None, "", "Voices", "Voices", "Fade From", "Fade From", "Available when using Layer mode. For Part I the full level range spans from the lowest key (C1) to the key set by this parameter. This key defines the breakpoint where the fade-out begins. The fade-out width is adjustable by the \"Fade Range\" parameter. For Part II the full level range spans from the highest key (C6) to the key set here. For the keys below this breakpoint the level is faded out.\nBy default this parameter is set to the highest key (C6) for Part I and to the lowest key (C1) for Part II, so that both Parts cover the whole key range without fading."}
397	1	105		LD	9	Local_Unmodulateable		Voice_Grp	25	Voices	Voices	Fade_Range	Voice_Grp_Fade_Range		60	600	None	None	""	"Fade Range"	"Fade Range"	"Available when using Layer mode. This parameter adjusts the width of a key range [in semitones] where the level of a Part is faded out. For Part I the fade-out applies to keys above the breakpoint set by \"Fade From\". For Part II the fade-out applies to keys below the breakpoint set by \"Fade From\".\nWith a Fade Range of zero the Part is muted for all keys beyond the breakpoint, which is the default behavior. You can set this parameter in fractions of semitones to make subtle changes to the curve of the fade-out."		{60, 600, None, None, "", "Voices", "Voices", "Fade Range", "Fade Range", "Available when using Layer mode. This parameter adjusts the width of a key range [in semitones] where the level of a Part is faded out. For Part I the fade-out applies to keys above the breakpoint set by \"Fade From\". For Part II the fade-out applies to keys below the breakpoint set by \"Fade From\".\nWith a Fade Range of zero the Part is muted for all keys beyond the breakpoint, which is the default behavior. You can set this parameter in fractions of semitones to make subtle changes to the curve of the fade-out."}
398	0			None					None
399	0			None					None
400	0			None					None
401	0			None					None
402	0			None					None
403	0			None					None
404	0			None					None
405	0			None					None
406	0			None					None
407	0			None					None
408	0			None					None
409	0			None					None
410	0			None					None
411	0			None					None
412	0			None					None
413	0			None					None
414	0			None					None
415	0			None					None
416	0			None					None
417	0			None					None
418	0			None					None
419	0			None					None
420	0			None					None
421	0			None					None
422	0			None					None
423	0			None					None
424	0			None					None
425	0			None					None
426	0			None					None
427	0			None					None
428	0			None					None
429	0			None					None
430	0			None					None
431	0			None					None
432	0			None					None
433	0			None					None
434	0			None					None
435	0			None					None
436	0			None					None
437	0			None					None
438	0			None					None
439	0			None					None
440	0			None					None
441	0			None					None
442	0			None					None
443	0			None					None
444	0			None					None
445	0			None					None
446	0			None					None
447	0			None					None
448	0			None					None
449	0			None					None
450	0			None					None
451	0			None					None
452	0			None					None
453	0			None					None
454	0			None					None
455	0			None					None
456	0			None					None
457	0			None					None
458	0			None					None
459	0			None					None
460	0			None					None
461	0			None					None
462	0			None					None
463	0			None					None
464	0			None					None
465	0			None					None
466	0			None					None
467	0			None					None
468	0			None					None
469	0			None					None
470	0			None					None
471	0			None					None
472	0			None					None
473	0			None					None
474	0			None					None
475	0			None					None
476	0			None					None
477	0			None					None
478	0			None					None
479	0			None					None
480	0			None					None
481	0			None					None
482	0			None					None
483	0			None					None
484	0			None					None
485	0			None					None
486	0			None					None
487	0			None					None
488	0			None					None
489	0			None					None
490	0			None					None
491	0			None					None
492	0			None					None
493	0			None					None
494	0			None					None
495	0			None					None
496	0			None					None
497	0			None					None
498	0			None					None
499	0			None					None

## Enums
ELEMENT		TYPES					SMOOTHERS					SIGNALS				Attention: / other sorting!!!	PID		Count
Use	Label	HW	HA	MC	MT	GT	GD	LT	LD	Global_Sync	Global_Audio	Global_Fast	Global_Slow	Poly_Sync	Poly_Audio	Poly_Fast	Poly_Slow	Mono_Sync	Mono_Audio	Mono_Fast	Mono_Slow	Global	Quasipoly	Truepoly	Mono		ParamID		Single	Split	Layer
0					Env_A_Att = 0
1	Pedal_1	Pedal_1					HW1	HW1	HW1
1	Pedal_2	Pedal_2					Env_A_Dec_1 = 2		HW1	HW1	HW1
1	Pedal_3	Pedal_3					HW1	HW1	HW1
1	Pedal_4	Pedal_4					Env_A_BP = 4		HW1	HW1	HW1
1	Bender	Bender					HW1	HW1	HW1
1	Aftertouch	Aftertouch					Env_A_Dec_2 = 6		HW1	HW1	HW1
1	Ribbon_1	Ribbon_1					HW1	HW1	HW1
1	Ribbon_2	Ribbon_2					Env_A_Sus = 8		HW1	HW1	HW1
0
1	Pedal_1_to_MC_A		Pedal_1_to_MC_A					Env_A_Rel = 10		HA1	HA1	HA1
1	Pedal_1_to_MC_B		Pedal_1_to_MC_B					HA1	HA1	HA1
1	Pedal_1_to_MC_C		Pedal_1_to_MC_C					Env_A_Gain = 12		HA1	HA1	HA1
1	Pedal_1_to_MC_D		Pedal_1_to_MC_D					HA1	HA1	HA1
1	Pedal_1_to_MC_E		Pedal_1_to_MC_E					Env_A_Lvl_Vel = 14		HA1	HA1	HA1
1	Pedal_1_to_MC_F		Pedal_1_to_MC_F					Env_A_Att_Vel = 15		HA1	HA1	HA1
1	Pedal_2_to_MC_A		Pedal_2_to_MC_A					Env_A_Rel_Vel = 16		HA1	HA1	HA1
1	Pedal_2_to_MC_B		Pedal_2_to_MC_B					Env_A_Lvl_KT = 17		HA1	HA1	HA1
1	Pedal_2_to_MC_C		Pedal_2_to_MC_C					Env_A_Time_KT = 18		HA1	HA1	HA1
1	Pedal_2_to_MC_D		Pedal_2_to_MC_D					Env_B_Att = 19		HA1	HA1	HA1
1	Pedal_2_to_MC_E		Pedal_2_to_MC_E					HA1	HA1	HA1
1	Pedal_2_to_MC_F		Pedal_2_to_MC_F					Env_B_Dec_1 = 21		HA1	HA1	HA1
1	Pedal_3_to_MC_A		Pedal_3_to_MC_A					HA1	HA1	HA1
1	Pedal_3_to_MC_B		Pedal_3_to_MC_B					Env_B_BP = 23		HA1	HA1	HA1
1	Pedal_3_to_MC_C		Pedal_3_to_MC_C					HA1	HA1	HA1
1	Pedal_3_to_MC_D		Pedal_3_to_MC_D					Env_B_Dec_2 = 25		HA1	HA1	HA1
1	Pedal_3_to_MC_E		Pedal_3_to_MC_E					HA1	HA1	HA1
1	Pedal_3_to_MC_F		Pedal_3_to_MC_F					Env_B_Sus = 27		HA1	HA1	HA1
1	Pedal_4_to_MC_A		Pedal_4_to_MC_A					HA1	HA1	HA1
1	Pedal_4_to_MC_B		Pedal_4_to_MC_B					Env_B_Rel = 29		HA1	HA1	HA1
1	Pedal_4_to_MC_C		Pedal_4_to_MC_C					HA1	HA1	HA1
1	Pedal_4_to_MC_D		Pedal_4_to_MC_D					Env_B_Gain = 31		HA1	HA1	HA1
1	Pedal_4_to_MC_E		Pedal_4_to_MC_E					HA1	HA1	HA1
1	Pedal_4_to_MC_F		Pedal_4_to_MC_F					Env_B_Lvl_Vel = 33		HA1	HA1	HA1
1	Bender_to_MC_A		Bender_to_MC_A					Env_B_Att_Vel = 34		HA1	HA1	HA1
1	Bender_to_MC_B		Bender_to_MC_B					Env_B_Rel_Vel = 35		HA1	HA1	HA1
1	Bender_to_MC_C		Bender_to_MC_C					Env_B_Lvl_KT = 36		HA1	HA1	HA1
1	Bender_to_MC_D		Bender_to_MC_D					Env_B_Time_KT = 37		HA1	HA1	HA1
1	Bender_to_MC_E		Bender_to_MC_E					Env_C_Att = 38		HA1	HA1	HA1
1	Bender_to_MC_F		Bender_to_MC_F					HA1	HA1	HA1
1	Aftertouch_to_MC_A		Aftertouch_to_MC_A					Env_C_Dec_1 = 40		HA1	HA1	HA1
1	Aftertouch_to_MC_B		Aftertouch_to_MC_B					HA1	HA1	HA1
1	Aftertouch_to_MC_C		Aftertouch_to_MC_C					Env_C_BP = 42		HA1	HA1	HA1
1	Aftertouch_to_MC_D		Aftertouch_to_MC_D					HA1	HA1	HA1
1	Aftertouch_to_MC_E		Aftertouch_to_MC_E					Env_C_Dec_2 = 44		HA1	HA1	HA1
1	Aftertouch_to_MC_F		Aftertouch_to_MC_F					HA1	HA1	HA1
1	Ribbon_1_to_MC_A		Ribbon_1_to_MC_A					Env_C_Rel = 46		HA1	HA1	HA1
1	Ribbon_1_to_MC_B		Ribbon_1_to_MC_B					HA1	HA1	HA1
1	Ribbon_1_to_MC_C		Ribbon_1_to_MC_C					Env_C_Lvl_Vel = 48		HA1	HA1	HA1
1	Ribbon_1_to_MC_D		Ribbon_1_to_MC_D					Env_C_Att_Vel = 49		HA1	HA1	HA1
1	Ribbon_1_to_MC_E		Ribbon_1_to_MC_E					Env_C_Rel_Vel = 50		HA1	HA1	HA1
1	Ribbon_1_to_MC_F		Ribbon_1_to_MC_F					Env_C_Lvl_KT = 51		HA1	HA1	HA1
1	Ribbon_2_to_MC_A		Ribbon_2_to_MC_A					Env_C_Time_KT = 52		HA1	HA1	HA1
1	Ribbon_2_to_MC_B		Ribbon_2_to_MC_B					Osc_A_Pitch = 53		HA1	HA1	HA1
1	Ribbon_2_to_MC_C		Ribbon_2_to_MC_C					HA1	HA1	HA1
1	Ribbon_2_to_MC_D		Ribbon_2_to_MC_D					Osc_A_Pitch_KT = 55		HA1	HA1	HA1
1	Ribbon_2_to_MC_E		Ribbon_2_to_MC_E					Osc_A_Pitch_Env_C = 56		HA1	HA1	HA1
1	Ribbon_2_to_MC_F		Ribbon_2_to_MC_F					Osc_A_Fluct = 57		HA1	HA1	HA1
0
1	MC_A			MC_A					Osc_A_Fluct_Env_C = 59		MC1	MC1	MC1
1	MC_Time_A				MC_Time_A					Osc_A_PM_Self = 60		MT1	MT1	MT1
1	MC_B			MC_B					MC1	MC1	MC1
1	MC_Time_B				MC_Time_B					Osc_A_PM_Self_Env_A = 62		MT1	MT1	MT1
1	MC_C			MC_C					Osc_A_PM_Self_Shp = 63		MC1	MC1	MC1
1	MC_Time_C				MC_Time_C					Osc_A_PM_B = 64		MT1	MT1	MT1
1	MC_D			MC_D					MC1	MC1	MC1
1	MC_Time_D				MC_Time_D					Osc_A_PM_B_Env_B = 66		MT1	MT1	MT1
1	MC_E			MC_E					Osc_A_PM_B_Shp = 67		MC1	MC1	MC1
1	MC_Time_E				MC_Time_E					Osc_A_PM_FB = 68		MT1	MT1	MT1
1	MC_F			MC_F					MC1	MC1	MC1
1	MC_Time_F				MC_Time_F					Osc_A_PM_FB_Env_C = 70		MT1	MT1	MT1
0					Shp_A_Drive = 71
1	Split_Split_Point					Split_Split_Point					LT0	LT1	LT0
0					Shp_A_Drive_Env_A = 73
1	Master_Volume					Master_Volume					Master_Volume					Shp_A_Fold = 74		GT1	GT1	GT1
1	Master_Tune					Master_Tune					Master_Tune					Master_Tune					Shp_A_Asym = 75		GT1	GT1	GT1
0					Shp_A_Mix = 76
1	Scale_Base_Key					Scale_Base_Key					Scale_Base_Key					GD1	GD1	GD1
1	Scale_Base_Key_Pos					Scale_Base_Key_Pos					Shp_A_FB_Mix = 78		Sig	Sig	Sig
1	Scale_Base_Key_Start					Scale_Base_Key_Start					Sig	Sig	Sig
1	Scale_Base_Key_Dest					Scale_Base_Key_Dest					Shp_A_FB_Env_C = 80		Sig	Sig	Sig
1	Scale_Offset_0					Scale_Offset_0					Scale_Offset_0					Scale_Offset_0					Shp_A_Ring_Mod = 81		GD1	GD1	GD1
1	Scale_Offset_1					Scale_Offset_1					Scale_Offset_1					Scale_Offset_1					GD1	GD1	GD1
1	Scale_Offset_2					Scale_Offset_2					Scale_Offset_2					Scale_Offset_2					Osc_B_Pitch = 83		GD1	GD1	GD1
1	Scale_Offset_3					Scale_Offset_3					Scale_Offset_3					Scale_Offset_3					GD1	GD1	GD1
1	Scale_Offset_4					Scale_Offset_4					Scale_Offset_4					Scale_Offset_4					Osc_B_Pitch_KT = 85		GD1	GD1	GD1
1	Scale_Offset_5					Scale_Offset_5					Scale_Offset_5					Scale_Offset_5					Osc_B_Pitch_Env_C = 86		GD1	GD1	GD1
1	Scale_Offset_6					Scale_Offset_6					Scale_Offset_6					Scale_Offset_6					Osc_B_Fluct = 87		GD1	GD1	GD1
1	Scale_Offset_7					Scale_Offset_7					Scale_Offset_7					Scale_Offset_7					GD1	GD1	GD1
1	Scale_Offset_8					Scale_Offset_8					Scale_Offset_8					Scale_Offset_8					Osc_B_Fluct_Env_C = 89		GD1	GD1	GD1
1	Scale_Offset_9					Scale_Offset_9					Scale_Offset_9					Scale_Offset_9					Osc_B_PM_Self = 90		GD1	GD1	GD1
1	Scale_Offset_10					Scale_Offset_10					Scale_Offset_10					Scale_Offset_10					GD1	GD1	GD1
1	Scale_Offset_11					Scale_Offset_11					Scale_Offset_11					Scale_Offset_11					Osc_B_PM_Self_Env_B = 92		GD1	GD1	GD1
0					Osc_B_PM_Self_Shp = 93
1	Unison_Voices					Unison_Voices					Osc_B_PM_A = 94		LD1	LD2	LD1
1	Unison_Detune					Unison_Detune					Unison_Detune					LT1	LT2	LT1
1	Unison_Phase					Unison_Phase					Unison_Phase					Osc_B_PM_A_Env_A = 96		LD1	LD2	LD1
1	Unison_Pan					Unison_Pan					Unison_Pan					Osc_B_PM_A_Shp = 97		LD1	LD2	LD1
1	Unison_PolyPhase					Unison_PolyPhase			Osc_B_PM_FB = 98		Sig	Sig	Sig
0
1	Voice_Grp_Volume					Voice_Grp_Volume					Voice_Grp_Volume					Osc_B_PM_FB_Env_C = 100		LT0	LT2	LT2
1	Voice_Grp_Tune					Voice_Grp_Tune					Voice_Grp_Tune					Shp_B_Drive = 101		LT0	LT2	LT2
1	Voice_Grp_Mute					Voice_Grp_Mute					Voice_Grp_Mute					LD0	LD0	LD2
1	Voice_Grp_Fade_From					Voice_Grp_Fade_From					Voice_Grp_Fade_From					Shp_B_Drive_Env_B = 103		LD0	LD0	LD2
1	Voice_Grp_Fade_Range					Voice_Grp_Fade_Range					Voice_Grp_Fade_Range					Shp_B_Fold = 104		LD0	LD0	LD2
0					Shp_B_Asym = 105
1	Mono_Grp_Enable					Mono_Grp_Enable					Shp_B_Mix = 106		LD1	LD2	LD1
1	Mono_Grp_Prio					Mono_Grp_Prio					LD1	LD2	LD1
1	Mono_Grp_Glide					Mono_Grp_Glide					Mono_Grp_Glide					Shp_B_FB_Mix = 108		LT1	LT2	LT1
1	Mono_Grp_Legato					Mono_Grp_Legato					LD1	LD2	LD1
0					Shp_B_FB_Env_C = 110
1	Env_A_Att					Env_A_Att					Env_A_Att					Shp_B_Ring_Mod = 111		LT1	LT2	LT2
1	Env_A_Dec_1					Env_A_Dec_1					Env_A_Dec_1					LT1	LT2	LT2
1	Env_A_BP					Env_A_BP					Env_A_BP					Comb_Flt_In_A_B = 113		LT1	LT2	LT2
1	Env_A_Dec_2					Env_A_Dec_2					Env_A_Dec_2					LT1	LT2	LT2
1	Env_A_Sus					Env_A_Sus					Env_A_Sus					Comb_Flt_Pitch = 115		LT1	LT2	LT2
1	Env_A_Rel					Env_A_Rel					Env_A_Rel					LT1	LT2	LT2
1	Env_A_Gain					Env_A_Gain					Env_A_Gain					Comb_Flt_Pitch_KT = 117		LT1	LT2	LT2
1	Env_A_Lvl_Vel					Env_A_Lvl_Vel					Env_A_Lvl_Vel					Comb_Flt_Pitch_Env_C = 118		LD1	LD2	LD2
1	Env_A_Att_Vel					Env_A_Att_Vel					Env_A_Att_Vel					Comb_Flt_Decay = 119		LD1	LD2	LD2
1	Env_A_Dec_1_Vel					Env_A_Dec_1_Vel					Env_A_Dec_1_Vel					LD1	LD2	LD2
1	Env_A_Dec_2_Vel					Env_A_Dec_2_Vel					Env_A_Dec_2_Vel					Comb_Flt_Decay_KT = 121		LD1	LD2	LD2
1	Env_A_Rel_Vel					Env_A_Rel_Vel					Env_A_Rel_Vel					LD1	LD2	LD2
1	Env_A_Lvl_KT					Env_A_Lvl_KT					Env_A_Lvl_KT					Comb_Flt_AP_Tune = 123		LD1	LD2	LD2
1	Env_A_Time_KT					Env_A_Time_KT					Env_A_Time_KT					LD1	LD2	LD2
1	Env_A_Att_Curve					Env_A_Att_Curve					Env_A_Att_Curve					Comb_Flt_AP_KT = 125		LD1	LD2	LD2
1	Env_A_Elevate					Env_A_Elevate					Env_A_Elevate					Comb_Flt_AP_Env_C = 126		LD1	LD2	LD2
1	Env_A_Mag					Env_A_Mag			Comb_Flt_AP_Res = 127		Sig	Sig	Sig
1	Env_A_Tmb					Env_A_Tmb					Sig	Sig	Sig
0					Comb_Flt_LP_Tune = 129
1	Env_B_Att					Env_B_Att					Env_B_Att					LT1	LT2	LT2
1	Env_B_Dec_1					Env_B_Dec_1					Env_B_Dec_1					Comb_Flt_LP_KT = 131		LT1	LT2	LT2
1	Env_B_BP					Env_B_BP					Env_B_BP					Comb_Flt_LP_Env_C = 132		LT1	LT2	LT2
1	Env_B_Dec_2					Env_B_Dec_2					Env_B_Dec_2					Comb_Flt_PM = 133		LT1	LT2	LT2
1	Env_B_Sus					Env_B_Sus					Env_B_Sus					LT1	LT2	LT2
1	Env_B_Rel					Env_B_Rel					Env_B_Rel					Comb_Flt_PM_A_B = 135		LT1	LT2	LT2
1	Env_B_Gain					Env_B_Gain					Env_B_Gain					SV_Flt_In_A_B = 136		LT1	LT2	LT2
1	Env_B_Lvl_Vel					Env_B_Lvl_Vel					Env_B_Lvl_Vel					LD1	LD2	LD2
1	Env_B_Att_Vel					Env_B_Att_Vel					Env_B_Att_Vel					SV_Flt_Comb_Mix = 138		LD1	LD2	LD2
1	Env_B_Dec_1_Vel					Env_B_Dec_1_Vel					Env_B_Dec_1_Vel					LD1	LD2	LD2
1	Env_B_Dec_2_Vel					Env_B_Dec_2_Vel					Env_B_Dec_2_Vel					SV_Flt_Cut = 140		LD1	LD2	LD2
1	Env_B_Rel_Vel					Env_B_Rel_Vel					Env_B_Rel_Vel					LD1	LD2	LD2
1	Env_B_Lvl_KT					Env_B_Lvl_KT					Env_B_Lvl_KT					SV_Flt_Cut_KT = 142		LD1	LD2	LD2
1	Env_B_Time_KT					Env_B_Time_KT					Env_B_Time_KT					SV_Flt_Cut_Env_C = 143		LD1	LD2	LD2
1	Env_B_Att_Curve					Env_B_Att_Curve					Env_B_Att_Curve					SV_Flt_Res = 144		LD1	LD2	LD2
1	Env_B_Elevate					Env_B_Elevate					Env_B_Elevate					LD1	LD2	LD2
1	Env_B_Mag					Env_B_Mag			SV_Flt_Res_KT = 146		Sig	Sig	Sig
1	Env_B_Tmb					Env_B_Tmb			SV_Flt_Res_Env_C = 147		Sig	Sig	Sig
0					SV_Flt_Spread = 148
1	Env_C_Att					Env_C_Att					Env_C_Att					LT1	LT2	LT2
1	Env_C_Dec_1					Env_C_Dec_1					Env_C_Dec_1					SV_Flt_LBH = 150		LT1	LT2	LT2
1	Env_C_BP					Env_C_BP					Env_C_BP					LT1	LT2	LT2
1	Env_C_Dec_2					Env_C_Dec_2					Env_C_Dec_2					SV_Flt_Par = 152		LT1	LT2	LT2
1	Env_C_Sus					Env_C_Sus					Env_C_Sus					SV_Flt_FM = 153		LT1	LT2	LT2
1	Env_C_Rel					Env_C_Rel					Env_C_Rel					LT1	LT2	LT2
1	Env_C_Lvl_Vel					Env_C_Lvl_Vel					Env_C_Lvl_Vel					SV_Flt_FM_A_B = 155		LD1	LD2	LD2
1	Env_C_Att_Vel					Env_C_Att_Vel					Env_C_Att_Vel					FB_Mix_Comb = 156		LD1	LD2	LD2
1	Env_C_Rel_Vel					Env_C_Rel_Vel					Env_C_Rel_Vel					LD1	LD2	LD2
1	Env_C_Lvl_KT					Env_C_Lvl_KT					Env_C_Lvl_KT					FB_Mix_SVF = 158		LD1	LD2	LD2
1	Env_C_Time_KT					Env_C_Time_KT					Env_C_Time_KT					LD1	LD2	LD2
1	Env_C_Att_Curve					Env_C_Att_Curve					Env_C_Att_Curve					FB_Mix_FX = 160		LD1	LD2	LD2
1	Env_C_Retr_H					Env_C_Retr_H					Env_C_Retr_H					LD1	LD2	LD2
1	Env_C_Clip					Env_C_Clip			FB_Mix_Rvb = 162		Sig	Sig	Sig
1	Env_C_Uncl					Env_C_Uncl					Sig	Sig	Sig
1	Env_G_Sig					Env_G_Sig			FB_Mix_Drive = 164		Sig	Sig	Sig
0
1	Osc_A_Pitch					Osc_A_Pitch					Osc_A_Pitch					FB_Mix_Fold = 166		LT1	LT2	LT2
1	Osc_A_Pitch_KT					Osc_A_Pitch_KT					Osc_A_Pitch_KT					FB_Mix_Asym = 167		LD1	LD2	LD2
1	Osc_A_Pitch_Env_C					Osc_A_Pitch_Env_C					Osc_A_Pitch_Env_C					FB_Mix_Lvl_KT = 168		LD1	LD2	LD2
1	Osc_A_Fluct					Osc_A_Fluct					Osc_A_Fluct					Out_Mix_A_Lvl = 169		LT1	LT2	LT2
1	Osc_A_Fluct_Env_C					Osc_A_Fluct_Env_C					Osc_A_Fluct_Env_C					LD1	LD2	LD2
1	Osc_A_PM_Self					Osc_A_PM_Self					Osc_A_PM_Self					Out_Mix_A_Pan = 171		LT1	LT2	LT2
1	Osc_A_PM_Self_Env_A					Osc_A_PM_Self_Env_A					Osc_A_PM_Self_Env_A					Out_Mix_B_Lvl = 172		LD1	LD2	LD2
1	Osc_A_PM_Self_Shp					Osc_A_PM_Self_Shp					Osc_A_PM_Self_Shp					Osc_A_PM_Self_Shp					LD1	LD2	LD2
1	Osc_A_PM_B					Osc_A_PM_B					Osc_A_PM_B					Out_Mix_B_Pan = 174		LT1	LT2	LT2
1	Osc_A_PM_B_Env_B					Osc_A_PM_B_Env_B					Osc_A_PM_B_Env_B					Out_Mix_Comb_Lvl = 175		LD1	LD2	LD2
1	Osc_A_PM_B_Shp					Osc_A_PM_B_Shp					Osc_A_PM_B_Shp					Osc_A_PM_B_Shp					LD1	LD2	LD2
1	Osc_A_PM_FB					Osc_A_PM_FB					Osc_A_PM_FB					Out_Mix_Comb_Pan = 177		LT1	LT2	LT2
1	Osc_A_PM_FB_Env_C					Osc_A_PM_FB_Env_C					Osc_A_PM_FB_Env_C					Out_Mix_SVF_Lvl = 178		LD1	LD2	LD2
1	Osc_A_Phase					Osc_A_Phase					Osc_A_Phase					Osc_A_Phase					LT1	LT2	LT2
1	Osc_A_Chirp					Osc_A_Chirp					Osc_A_Chirp					Out_Mix_SVF_Pan = 180		LD1	LD2	LD2
1	Osc_A_Reset					Osc_A_Reset					Osc_A_Reset					Osc_A_Reset				Out_Mix_Drive = 181		LD1	LD2	LD2
1	Osc_A_Freq					Osc_A_Freq					Sig	Sig	Sig
1	Osc_A_Fluct_Env_C					Osc_A_Fluct_Env_C			Out_Mix_Fold = 183		Sig	Sig	Sig
1	Osc_A_PM_Self_Env_A					Osc_A_PM_Self_Env_A			Out_Mix_Asym = 184		Sig	Sig	Sig
1	Osc_A_PM_B_Env_B					Osc_A_PM_B_Env_B			Out_Mix_Lvl = 185		Sig	Sig	Sig
1	Osc_A_PM_FB_Env_C					Osc_A_PM_FB_Env_C					Sig	Sig	Sig
1	Osc_A_Chirp					Osc_A_Chirp				Out_Mix_Key_Pan = 187		Sig	Sig	Sig
0					Cabinet_Drive = 188
1	Shp_A_Drive					Shp_A_Drive					Shp_A_Drive					LT1	LT2	LT2
1	Shp_A_Drive_Env_A					Shp_A_Drive_Env_A					Shp_A_Drive_Env_A					Cabinet_Fold = 190		LD1	LD2	LD2
1	Shp_A_Fold					Shp_A_Fold					Shp_A_Fold					Shp_A_Fold				Cabinet_Asym = 191		LD1	LD2	LD2
1	Shp_A_Asym					Shp_A_Asym					Shp_A_Asym					Shp_A_Asym				Cabinet_Tilt = 192		LD1	LD2	LD2
1	Shp_A_Mix					Shp_A_Mix					Shp_A_Mix					Shp_A_Mix					LT1	LT2	LT2
1	Shp_A_FB_Mix					Shp_A_FB_Mix					Shp_A_FB_Mix					Shp_A_FB_Mix				Cabinet_Hi_Cut = 194		LT1	LT2	LT2
1	Shp_A_FB_Env_C					Shp_A_FB_Env_C					Shp_A_FB_Env_C					LD1	LD2	LD2
1	Shp_A_Ring_Mod					Shp_A_Ring_Mod					Shp_A_Ring_Mod					Shp_A_Ring_Mod				Cabinet_Lo_Cut = 196		LT1	LT2	LT2
1	Shp_A_Drive_Env_A					Shp_A_Drive_Env_A			Cabinet_Cab_Lvl = 197		Sig	Sig	Sig
1	Shp_A_FB_Env_C					Shp_A_FB_Env_C					Sig	Sig	Sig
0					Cabinet_Mix = 199
1	Osc_B_Pitch					Osc_B_Pitch					Osc_B_Pitch					LT1	LT2	LT2
1	Osc_B_Pitch_KT					Osc_B_Pitch_KT					Osc_B_Pitch_KT					Gap_Flt_Center = 201		LD1	LD2	LD2
1	Osc_B_Pitch_Env_C					Osc_B_Pitch_Env_C					Osc_B_Pitch_Env_C					LD1	LD2	LD2
1	Osc_B_Fluct					Osc_B_Fluct					Osc_B_Fluct					Gap_Flt_Stereo = 203		LT1	LT2	LT2
1	Osc_B_Fluct_Env_C					Osc_B_Fluct_Env_C					Osc_B_Fluct_Env_C					Gap_Flt_Gap = 204		LD1	LD2	LD2
1	Osc_B_PM_Self					Osc_B_PM_Self					Osc_B_PM_Self					LT1	LT2	LT2
1	Osc_B_PM_Self_Env_B					Osc_B_PM_Self_Env_B					Osc_B_PM_Self_Env_B					Gap_Flt_Res = 206		LD1	LD2	LD2
1	Osc_B_PM_Self_Shp					Osc_B_PM_Self_Shp					Osc_B_PM_Self_Shp					Osc_B_PM_Self_Shp				Gap_Flt_Bal = 207		LD1	LD2	LD2
1	Osc_B_PM_A					Osc_B_PM_A					Osc_B_PM_A					LT1	LT2	LT2
1	Osc_B_PM_A_Env_A					Osc_B_PM_A_Env_A					Osc_B_PM_A_Env_A					Gap_Flt_Mix = 209		LD1	LD2	LD2
1	Osc_B_PM_A_Shp					Osc_B_PM_A_Shp					Osc_B_PM_A_Shp					Osc_B_PM_A_Shp					LD1	LD2	LD2
1	Osc_B_PM_FB					Osc_B_PM_FB					Osc_B_PM_FB					Flanger_Time_Mod = 211		LT1	LT2	LT2
1	Osc_B_PM_FB_Env_C					Osc_B_PM_FB_Env_C					Osc_B_PM_FB_Env_C					LD1	LD2	LD2
1	Osc_B_Phase					Osc_B_Phase					Osc_B_Phase					Osc_B_Phase				Flanger_Phase = 213		LT1	LT2	LT2
1	Osc_B_Chirp					Osc_B_Chirp					Osc_B_Chirp					Flanger_Rate = 214		LD1	LD2	LD2
1	Osc_B_Reset					Osc_B_Reset					Osc_B_Reset					Osc_B_Reset					LD1	LD2	LD2
1	Osc_B_Freq					Osc_B_Freq			Flanger_Time = 216		Sig	Sig	Sig
1	Osc_B_Fluct_Env_C					Osc_B_Fluct_Env_C					Sig	Sig	Sig
1	Osc_B_PM_Self_Env_B					Osc_B_PM_Self_Env_B			Flanger_Stereo = 218		Sig	Sig	Sig
1	Osc_B_PM_A_Env_A					Osc_B_PM_A_Env_A			Flanger_Feedback = 219		Sig	Sig	Sig
1	Osc_B_PM_FB_Env_C					Osc_B_PM_FB_Env_C					Sig	Sig	Sig
1	Osc_B_Chirp					Osc_B_Chirp				Flanger_Cross_FB = 221		Sig	Sig	Sig
0					Flanger_Hi_Cut = 222
1	Shp_B_Drive					Shp_B_Drive					Shp_B_Drive					Flanger_Mix = 223		LT1	LT2	LT2
1	Shp_B_Drive_Env_B					Shp_B_Drive_Env_B					Shp_B_Drive_Env_B					LD1	LD2	LD2
1	Shp_B_Fold					Shp_B_Fold					Shp_B_Fold					Shp_B_Fold				Echo_Time = 225		LD1	LD2	LD2
1	Shp_B_Asym					Shp_B_Asym					Shp_B_Asym					Shp_B_Asym					LD1	LD2	LD2
1	Shp_B_Mix					Shp_B_Mix					Shp_B_Mix					Shp_B_Mix				Echo_Stereo = 227		LT1	LT2	LT2
1	Shp_B_FB_Mix					Shp_B_FB_Mix					Shp_B_FB_Mix					Shp_B_FB_Mix					LT1	LT2	LT2
1	Shp_B_FB_Env_C					Shp_B_FB_Env_C					Shp_B_FB_Env_C					Echo_Feedback = 229		LD1	LD2	LD2
1	Shp_B_Ring_Mod					Shp_B_Ring_Mod					Shp_B_Ring_Mod					Shp_B_Ring_Mod					LT1	LT2	LT2
1	Shp_B_Drive_Env_B					Shp_B_Drive_Env_B			Echo_Cross_FB = 231		Sig	Sig	Sig
1	Shp_B_FB_Env_C					Shp_B_FB_Env_C			Echo_Hi_Cut = 232		Sig	Sig	Sig
0					Echo_Mix = 233
1	Comb_Flt_In_A_B					Comb_Flt_In_A_B					Comb_Flt_In_A_B					Comb_Flt_In_A_B					LT1	LT2	LT2
1	Comb_Flt_Pitch					Comb_Flt_Pitch					Comb_Flt_Pitch					Reverb_Size = 235		LT1	LT2	LT2
1	Comb_Flt_Pitch_KT					Comb_Flt_Pitch_KT					Comb_Flt_Pitch_KT					LD1	LD2	LD2
1	Comb_Flt_Pitch_Env_C					Comb_Flt_Pitch_Env_C					Comb_Flt_Pitch_Env_C					Reverb_Pre_Dly = 237		LD1	LD2	LD2
1	Comb_Flt_Decay					Comb_Flt_Decay					Comb_Flt_Decay					Reverb_Color = 238		LT1	LT2	LT2
1	Comb_Flt_Decay_KT					Comb_Flt_Decay_KT					Comb_Flt_Decay_KT					LD1	LD2	LD2
1	Comb_Flt_Decay_Gate					Comb_Flt_Decay_Gate					Comb_Flt_Decay_Gate					Reverb_Chorus = 240		LT1	LT2	LT2
1	Comb_Flt_AP_Tune					Comb_Flt_AP_Tune					Comb_Flt_AP_Tune					Reverb_Mix = 241		LT1	LT2	LT2
1	Comb_Flt_AP_KT					Comb_Flt_AP_KT					Comb_Flt_AP_KT					LD1	LD2	LD2
1	Comb_Flt_AP_Env_C					Comb_Flt_AP_Env_C					Comb_Flt_AP_Env_C					MC_A = 243		LD1	LD2	LD2
1	Comb_Flt_AP_Res					Comb_Flt_AP_Res					Comb_Flt_AP_Res					Comb_Flt_AP_Res				MC_B = 244		LT1	LT2	LT2
1	Comb_Flt_LP_Tune					Comb_Flt_LP_Tune					Comb_Flt_LP_Tune					MC_C = 245		LT1	LT2	LT2
1	Comb_Flt_LP_KT					Comb_Flt_LP_KT					Comb_Flt_LP_KT					MC_D = 246		LD1	LD2	LD2
1	Comb_Flt_LP_Env_C					Comb_Flt_LP_Env_C					Comb_Flt_LP_Env_C					Master_Volume = 247		LD1	LD2	LD2
1	Comb_Flt_PM					Comb_Flt_PM					Comb_Flt_PM					Comb_Flt_PM				Master_Tune = 248		LT1	LT2	LT2
1	Comb_Flt_PM_A_B					Comb_Flt_PM_A_B					Comb_Flt_PM_A_B					Comb_Flt_PM_A_B				Unison_Voices = 249		LD1	LD2	LD2
1	Comb_Flt_Freq					Comb_Flt_Freq			Unison_Detune = 250		Sig	Sig	Sig
1	Comb_Flt_Bypass					Comb_Flt_Bypass					Sig	Sig	Sig
1	Comb_Flt_Freq_Env_C					Comb_Flt_Freq_Env_C			Unison_Phase = 252		Sig	Sig	Sig
1	Comb_Flt_Decay					Comb_Flt_Decay			Unison_Pan = 253		Sig	Sig	Sig
1	Comb_Flt_AP_Freq					Comb_Flt_AP_Freq			Pedal_1 = 254		Sig	Sig	Sig
1	Comb_Flt_LP_Freq					Comb_Flt_LP_Freq			Pedal_1_to_MC_A = 255		Sig	Sig	Sig
0					Pedal_1_to_MC_B = 256
1	SV_Flt_In_A_B					SV_Flt_In_A_B					SV_Flt_In_A_B					SV_Flt_In_A_B				Pedal_1_to_MC_C = 257		LT1	LT2	LT2
1	SV_Flt_Comb_Mix					SV_Flt_Comb_Mix					SV_Flt_Comb_Mix					SV_Flt_Comb_Mix				Pedal_1_to_MC_D = 258		LT1	LT2	LT2
1	SV_Flt_Cut					SV_Flt_Cut					SV_Flt_Cut					Pedal_2 = 259		LT1	LT2	LT2
1	SV_Flt_Cut_KT					SV_Flt_Cut_KT					SV_Flt_Cut_KT					Pedal_2_to_MC_A = 260		LD1	LD2	LD2
1	SV_Flt_Cut_Env_C					SV_Flt_Cut_Env_C					SV_Flt_Cut_Env_C					Pedal_2_to_MC_B = 261		LD1	LD2	LD2
1	SV_Flt_Res					SV_Flt_Res					SV_Flt_Res					Pedal_2_to_MC_C = 262		LT1	LT2	LT2
1	SV_Flt_Res_KT					SV_Flt_Res_KT					SV_Flt_Res_KT					Pedal_2_to_MC_D = 263		LD1	LD2	LD2
1	SV_Flt_Res_Env_C					SV_Flt_Res_Env_C					SV_Flt_Res_Env_C					Pedal_3 = 264		LD1	LD2	LD2
1	SV_Flt_Spread					SV_Flt_Spread					SV_Flt_Spread					Pedal_3_to_MC_A = 265		LT1	LT2	LT2
1	SV_Flt_LBH					SV_Flt_LBH					SV_Flt_LBH					Pedal_3_to_MC_B = 266		LT1	LT2	LT2
1	SV_Flt_Par					SV_Flt_Par					SV_Flt_Par					Pedal_3_to_MC_C = 267		LD1	LD2	LD2
1	SV_Flt_FM					SV_Flt_FM					SV_Flt_FM					Pedal_3_to_MC_D = 268		LT1	LT2	LT2
1	SV_Flt_FM_A_B					SV_Flt_FM_A_B					SV_Flt_FM_A_B					SV_Flt_FM_A_B				Pedal_4 = 269		LD1	LD2	LD2
1	SV_Flt_F1_Cut					SV_Flt_F1_Cut			Pedal_4_to_MC_A = 270		Sig	Sig	Sig
1	SV_Flt_F2_Cut					SV_Flt_F2_Cut			Pedal_4_to_MC_B = 271		Sig	Sig	Sig
1	SV_Flt_F1_FM					SV_Flt_F1_FM			Pedal_4_to_MC_C = 272		Sig	Sig	Sig
1	SV_Flt_F2_FM					SV_Flt_F2_FM			Pedal_4_to_MC_D = 273		Sig	Sig	Sig
1	SV_Flt_Res_Damp					SV_Flt_Res_Damp			Bender = 274		Sig	Sig	Sig
1	SV_Flt_Res_FMax					SV_Flt_Res_FMax			Bender_to_MC_A = 275		Sig	Sig	Sig
1	SV_Flt_LBH_1					SV_Flt_LBH_1				Bender_to_MC_B = 276		Sig	Sig	Sig
1	SV_Flt_LBH_2					SV_Flt_LBH_2				Bender_to_MC_C = 277		Sig	Sig	Sig
1	SV_Flt_Par_1					SV_Flt_Par_1				Bender_to_MC_D = 278		Sig	Sig	Sig
1	SV_Flt_Par_2					SV_Flt_Par_2				Aftertouch = 279		Sig	Sig	Sig
1	SV_Flt_Par_3					SV_Flt_Par_3				Aftertouch_to_MC_A = 280		Sig	Sig	Sig
1	SV_Flt_Par_4					SV_Flt_Par_4				Aftertouch_to_MC_B = 281		Sig	Sig	Sig
0					Aftertouch_to_MC_C = 282
1	FB_Mix_Osc					FB_Mix_Osc					FB_Mix_Osc					FB_Mix_Osc				Aftertouch_to_MC_D = 283		LT0	LT0	LT2
1	FB_Mix_Osc_Src					FB_Mix_Osc_Src					FB_Mix_Osc_Src					FB_Mix_Osc_Src				Ribbon_1 = 284		LT0	LT0	LT2
1	FB_Mix_Comb					FB_Mix_Comb					FB_Mix_Comb					FB_Mix_Comb				Ribbon_1_to_MC_A = 285		LT1	LT2	LT2
1	FB_Mix_Comb_Src					FB_Mix_Comb_Src					FB_Mix_Comb_Src					FB_Mix_Comb_Src				Ribbon_1_to_MC_B = 286		LT0	LT0	LT2
1	FB_Mix_SVF					FB_Mix_SVF					FB_Mix_SVF					FB_Mix_SVF				Ribbon_1_to_MC_C = 287		LT1	LT2	LT2
1	FB_Mix_SVF_Src					FB_Mix_SVF_Src					FB_Mix_SVF_Src					FB_Mix_SVF_Src				Ribbon_1_to_MC_D = 288		LT0	LT0	LT2
1	FB_Mix_FX					FB_Mix_FX					FB_Mix_FX					FB_Mix_FX				Ribbon_2 = 289		LT1	LT2	LT2
1	FB_Mix_FX_Src					FB_Mix_FX_Src					FB_Mix_FX_Src					FB_Mix_FX_Src				Ribbon_2_to_MC_A = 290		LT0	LT0	LT2
1	FB_Mix_Rvb					FB_Mix_Rvb					FB_Mix_Rvb					FB_Mix_Rvb				Ribbon_2_to_MC_B = 291		LT1	LT2	LT2
1	FB_Mix_Drive					FB_Mix_Drive					FB_Mix_Drive					FB_Mix_Drive				Ribbon_2_to_MC_C = 292		LT1	LT2	LT2
1	FB_Mix_Fold					FB_Mix_Fold					FB_Mix_Fold					FB_Mix_Fold				Ribbon_2_to_MC_D = 293		LD1	LD2	LD2
1	FB_Mix_Asym					FB_Mix_Asym					FB_Mix_Asym					FB_Mix_Asym				Env_A_Att_Curve = 294		LD1	LD2	LD2
1	FB_Mix_Lvl_KT					FB_Mix_Lvl_KT					FB_Mix_Lvl_KT					Env_B_Att_Curve = 295		LD1	LD2	LD2
1	FB_Mix_Lvl					FB_Mix_Lvl					FB_Mix_Lvl					Env_C_Att_Curve = 296		LT1	LT2	LT2
1	FB_Mix_Lvl					FB_Mix_Lvl			Env_C_Sus = 297		Sig	Sig	Sig
1	FB_Mix_HPF					FB_Mix_HPF					Sig	Sig	Sig
0					FB_Mix_Lvl = 299
1	Out_Mix_A_Lvl					Out_Mix_A_Lvl					Out_Mix_A_Lvl					LT1	LT2	LT2
1	Out_Mix_A_Pan					Out_Mix_A_Pan					Out_Mix_A_Pan					Osc_A_Phase = 301		LD1	LD2	LD2
1	Out_Mix_B_Lvl					Out_Mix_B_Lvl					Out_Mix_B_Lvl					Osc_B_Phase = 302		LT1	LT2	LT2
1	Out_Mix_B_Pan					Out_Mix_B_Pan					Out_Mix_B_Pan					Osc_A_Chirp = 303		LD1	LD2	LD2
1	Out_Mix_Comb_Lvl					Out_Mix_Comb_Lvl					Out_Mix_Comb_Lvl					Osc_B_Chirp = 304		LT1	LT2	LT2
1	Out_Mix_Comb_Pan					Out_Mix_Comb_Pan					Out_Mix_Comb_Pan					Comb_Flt_Decay_Gate = 305		LD1	LD2	LD2
1	Out_Mix_SVF_Lvl					Out_Mix_SVF_Lvl					Out_Mix_SVF_Lvl					LT1	LT2	LT2
1	Out_Mix_SVF_Pan					Out_Mix_SVF_Pan					Out_Mix_SVF_Pan					Flanger_Envelope = 307		LD1	LD2	LD2
1	Out_Mix_Drive					Out_Mix_Drive					Out_Mix_Drive					Out_Mix_Drive				Flanger_AP_Mod = 308		LT1	LT2	LT2
1	Out_Mix_Fold					Out_Mix_Fold					Out_Mix_Fold					Out_Mix_Fold					LD1	LD2	LD2
1	Out_Mix_Asym					Out_Mix_Asym					Out_Mix_Asym					Out_Mix_Asym				Flanger_AP_Tune = 310		LD1	LD2	LD2
1	Out_Mix_Lvl					Out_Mix_Lvl					Out_Mix_Lvl					Out_Mix_Lvl					LT1	LT2	LT2
1	Out_Mix_Key_Pan					Out_Mix_Key_Pan					Out_Mix_Key_Pan					Scale_Base_Key = 312		LD1	LD2	LD2
1	Out_Mix_To_FX					Out_Mix_To_FX					Out_Mix_To_FX					Scale_Offset_1 = 313		LT0	LT2	LT2
1	Out_Mix_A_Left					Out_Mix_A_Left			Scale_Offset_2 = 314		Sig	Sig	Sig
1	Out_Mix_A_Right					Out_Mix_A_Right			Scale_Offset_3 = 315		Sig	Sig	Sig
1	Out_Mix_B_Left					Out_Mix_B_Left			Scale_Offset_4 = 316		Sig	Sig	Sig
1	Out_Mix_B_Right					Out_Mix_B_Right			Scale_Offset_5 = 317		Sig	Sig	Sig
1	Out_Mix_Comb_Left					Out_Mix_Comb_Left			Scale_Offset_6 = 318		Sig	Sig	Sig
1	Out_Mix_Comb_Right					Out_Mix_Comb_Right			Scale_Offset_7 = 319		Sig	Sig	Sig
1	Out_Mix_SVF_Left					Out_Mix_SVF_Left			Scale_Offset_8 = 320		Sig	Sig	Sig
1	Out_Mix_SVF_Right					Out_Mix_SVF_Right			Scale_Offset_9 = 321		Sig	Sig	Sig
0					Scale_Offset_10 = 322
1	Flanger_Time_Mod					Flanger_Time_Mod					Flanger_Time_Mod					Flanger_Time_Mod		Scale_Offset_11 = 323		LT1	LT2	LT2
1	Flanger_Phase					Flanger_Phase					Flanger_Phase					MC_Time_A = 324		LD1	LD2	LD2
1	Flanger_Rate					Flanger_Rate					Flanger_Rate					MC_Time_B = 325		LT1	LT2	LT2
1	Flanger_Time					Flanger_Time					Flanger_Time					MC_Time_C = 326		LT1	LT2	LT2
1	Flanger_Stereo					Flanger_Stereo					Flanger_Stereo					MC_Time_D = 327		LD1	LD2	LD2
1	Flanger_Feedback					Flanger_Feedback					Flanger_Feedback					Env_A_Dec_1_Vel = 328		LT1	LT2	LT2
1	Flanger_Cross_FB					Flanger_Cross_FB					Flanger_Cross_FB					LD1	LD2	LD2
1	Flanger_Hi_Cut					Flanger_Hi_Cut					Flanger_Hi_Cut					Env_A_Dec_2_Vel = 330		LD1	LD2	LD2
1	Flanger_Mix					Flanger_Mix					Flanger_Mix					LT1	LT2	LT2
1	Flanger_Envelope					Flanger_Envelope					Flanger_Envelope					Env_A_Elevate = 332		LD1	LD2	LD2
1	Flanger_AP_Mod					Flanger_AP_Mod					Flanger_AP_Mod					LT1	LT2	LT2
1	Flanger_AP_Tune					Flanger_AP_Tune					Flanger_AP_Tune					Env_B_Dec_1_Vel = 334		LT1	LT2	LT2
1	Flanger_Tremolo					Flanger_Tremolo					Flanger_Tremolo					Flanger_Tremolo				LT1	LT2	LT2
1	Flanger_LFO_L					Flanger_LFO_L		Env_B_Dec_2_Vel = 336		Sig	Sig	Sig
1	Flanger_LFO_R					Flanger_LFO_R				Sig	Sig	Sig
1	Flanger_Time_L					Flanger_Time_L		Env_B_Elevate = 338		Sig	Sig	Sig
1	Flanger_Time_R					Flanger_Time_R				Sig	Sig	Sig
1	Flanger_FB_Local					Flanger_FB_Local		Env_C_Retr_H = 340		Sig	Sig	Sig
1	Flanger_FB_Cross					Flanger_FB_Cross				Sig	Sig	Sig
1	Flanger_LPF					Flanger_LPF		Echo_Send = 342		Sig	Sig	Sig
1	Flanger_DRY					Flanger_DRY				Sig	Sig	Sig
1	Flanger_WET					Flanger_WET		Reverb_Send = 344		Sig	Sig	Sig
1	Flanger_APF_L					Flanger_APF_L				Sig	Sig	Sig
1	Flanger_APF_R					Flanger_APF_R		FB_Mix_Osc = 346		Sig	Sig	Sig
1	Flanger_Tremolo_L					Flanger_Tremolo_L				Sig	Sig	Sig
1	Flanger_Tremolo_R					Flanger_Tremolo_R		FB_Mix_Osc_Src = 348		Sig	Sig	Sig
0
1	Cabinet_Drive					Cabinet_Drive					Cabinet_Drive					Cabinet_Drive		FB_Mix_Comb_Src = 350		LT1	LT2	LT2
1	Cabinet_Fold					Cabinet_Fold					Cabinet_Fold				Cabinet_Fold				LD1	LD2	LD2
1	Cabinet_Asym					Cabinet_Asym					Cabinet_Asym				Cabinet_Asym		FB_Mix_SVF_Src = 352		LD1	LD2	LD2
1	Cabinet_Tilt					Cabinet_Tilt					Cabinet_Tilt					LT1	LT2	LT2
1	Cabinet_Hi_Cut					Cabinet_Hi_Cut					Cabinet_Hi_Cut					FB_Mix_FX_Src = 354		LT1	LT2	LT2
1	Cabinet_Lo_Cut					Cabinet_Lo_Cut					Cabinet_Lo_Cut					LD1	LD2	LD2
1	Cabinet_Cab_Lvl					Cabinet_Cab_Lvl					Cabinet_Cab_Lvl					Split_Split_Point = 356		LT1	LT2	LT2
1	Cabinet_Mix					Cabinet_Mix					Cabinet_Mix					LT1	LT2	LT2
1	Cabinet_Pre_Sat					Cabinet_Pre_Sat		Voice_Grp_Volume = 358		Sig	Sig	Sig
1	Cabinet_Sat					Cabinet_Sat				Sig	Sig	Sig
1	Cabinet_Tilt					Cabinet_Tilt		Voice_Grp_Tune = 360		Sig	Sig	Sig
1	Cabinet_LPF					Cabinet_LPF				Sig	Sig	Sig
1	Cabinet_HPF					Cabinet_HPF		Out_Mix_To_FX = 362		Sig	Sig	Sig
1	Cabinet_Dry					Cabinet_Dry				Sig	Sig	Sig
1	Cabinet_Wet					Cabinet_Wet		Mono_Grp_Enable = 364		Sig	Sig	Sig
0					Mono_Grp_Prio = 365
1	Gap_Flt_Center					Gap_Flt_Center					Gap_Flt_Center					Mono_Grp_Legato = 366		LT1	LT2	LT2
1	Gap_Flt_Stereo					Gap_Flt_Stereo					Gap_Flt_Stereo					Mono_Grp_Glide = 367		LD1	LD2	LD2
1	Gap_Flt_Gap					Gap_Flt_Gap					Gap_Flt_Gap					LT1	LT2	LT2
1	Gap_Flt_Res					Gap_Flt_Res					Gap_Flt_Res				Gap_Flt_Res		MC_E = 369		LD1	LD2	LD2
1	Gap_Flt_Bal					Gap_Flt_Bal					Gap_Flt_Bal					MC_Time_E = 370		LT1	LT2	LT2
1	Gap_Flt_Mix					Gap_Flt_Mix					Gap_Flt_Mix					MC_F = 371		LT1	LT2	LT2
1	Gap_Flt_LF_L					Gap_Flt_LF_L		MC_Time_F = 372		Sig	Sig	Sig
1	Gap_Flt_HF_L					Gap_Flt_HF_L		Pedal_1_to_MC_E = 373		Sig	Sig	Sig
1	Gap_Flt_LF_R					Gap_Flt_LF_R		Pedal_1_to_MC_F = 374		Sig	Sig	Sig
1	Gap_Flt_HF_R					Gap_Flt_HF_R		Pedal_2_to_MC_E = 375		Sig	Sig	Sig
1	Gap_Flt_HP_LP					Gap_Flt_HP_LP		Pedal_2_to_MC_F = 376		Sig	Sig	Sig
1	Gap_Flt_In_LP					Gap_Flt_In_LP		Pedal_3_to_MC_E = 377		Sig	Sig	Sig
1	Gap_Flt_HP_Out					Gap_Flt_HP_Out		Pedal_3_to_MC_F = 378		Sig	Sig	Sig
1	Gap_Flt_LP_Out					Gap_Flt_LP_Out		Pedal_4_to_MC_E = 379		Sig	Sig	Sig
1	Gap_Flt_In_Out					Gap_Flt_In_Out		Pedal_4_to_MC_F = 380		Sig	Sig	Sig
0					Bender_to_MC_E = 381
1	Echo_Time					Echo_Time					Echo_Time					Bender_to_MC_F = 382		LT1	LT2	LT2
1	Echo_Stereo					Echo_Stereo					Echo_Stereo					Aftertouch_to_MC_E = 383		LT1	LT2	LT2
1	Echo_Feedback					Echo_Feedback					Echo_Feedback					Aftertouch_to_MC_F = 384		LT1	LT2	LT2
1	Echo_Cross_FB					Echo_Cross_FB					Echo_Cross_FB					Ribbon_1_to_MC_E = 385		LD1	LD2	LD2
1	Echo_Hi_Cut					Echo_Hi_Cut					Echo_Hi_Cut					Ribbon_1_to_MC_F = 386		LD1	LD2	LD2
1	Echo_Mix					Echo_Mix					Echo_Mix					Ribbon_2_to_MC_E = 387		LT1	LT2	LT2
1	Echo_Send					Echo_Send					Echo_Send					Echo_Send		Ribbon_2_to_MC_F = 388		LT1	LT2	LT2
1	Echo_Time_L					Echo_Time_L		Flanger_Tremolo = 389		Sig	Sig	Sig
1	Echo_Time_R					Echo_Time_R				Sig	Sig	Sig
1	Echo_FB_Local					Echo_FB_Local		Scale_Offset_0 = 391		Sig	Sig	Sig
1	Echo_FB_Cross					Echo_FB_Cross				Sig	Sig	Sig
1	Echo_LPF					Echo_LPF		Osc_A_Reset = 393		Sig	Sig	Sig
1	Echo_Dry					Echo_Dry		Osc_B_Reset = 394		Sig	Sig	Sig
1	Echo_Wet					Echo_Wet		Voice_Grp_Mute = 395		Sig	Sig	Sig
0					Voice_Grp_Fade_From = 396
1	Reverb_Size					Reverb_Size					Reverb_Size					Voice_Grp_Fade_Range = 397		LT1	LT2	LT2
1	Reverb_Pre_Dly					Reverb_Pre_Dly					Reverb_Pre_Dly					LD1	LD2	LD2
1	Reverb_Color					Reverb_Color					Reverb_Color					LT1	LT2	LT2
1	Reverb_Chorus					Reverb_Chorus					Reverb_Chorus				Reverb_Chorus				LD1	LD2	LD2
1	Reverb_Mix					Reverb_Mix					Reverb_Mix					LT1	LT2	LT2
1	Reverb_Send					Reverb_Send					Reverb_Send					Reverb_Send				LT1	LT2	LT2
1	Reverb_Size					Reverb_Size				Sig	Sig	Sig
1	Reverb_Feedback					Reverb_Feedback				Sig	Sig	Sig
1	Reverb_Bal					Reverb_Bal				Sig	Sig	Sig
1	Reverb_Pre					Reverb_Pre				Sig	Sig	Sig
1	Reverb_HPF					Reverb_HPF				Sig	Sig	Sig
1	Reverb_LPF					Reverb_LPF				Sig	Sig	Sig
1	Reverb_Dry					Reverb_Dry				Sig	Sig	Sig
1	Reverb_Wet					Reverb_Wet				Sig	Sig	Sig
0
0
0
0
0
0
0
0
0
0
0
0
0
0
0
0
0
0
0
0
0
0
0
0
0
0
0
0
0
0
0
0
0
0
0
0
0
0
0
0
0
0
0
0
0
0
0
0
0
0
0
0
0
0
0
0
0
0
0
0
0
0
0
0
0
0
0
0
0
0
0
0
0
0
0
0
0
0
0
0
0
0
0
0
0
0
0
0
0
0

## Java
static private int[]	static private int[]	static private int[]	static private int[]	static private int[]	static private int[]	static private int[]	static private int[]	static private int[]	static private int[]	static private int[]	static private int[][]
parameters	modulateableParameters	globalParameters	globalModulateableParameters	pedals	ribbons	physicalControls	macroControls	modulationRouters	scaleOffsetParameters	voicesParameters	modRouters
0	0											Puh... baldige Grenze des Vermöglichbaren...		255,256,257,258,373,374	260,261,262,263,375,376	265,266,267,268,377,378	270,271,272,273,379,380	275,276,277,278,381,382	280,281,282,283,383,384	285,286,287,288,385,386	290,291,292,293,387,388
													HW Index	1	2	3	4	5	6	7	8	9	10	11	12	13	14	15	16
2	2											MC Index	Label	Pedal_1	Pedal_2	Pedal_3	Pedal_4	Bender	Aftertouch	Ribbon_1	Ribbon_2
											{ 255,256,257,258,373,374 }	1	MC_A	255	260	265	270	275	280	285	290
4	4										{ 260,261,262,263,375,376 }	2	MC_B	256	261	266	271	276	281	286	291
											{ 265,266,267,268,377,378 }	3	MC_C	257	262	267	272	277	282	287	292
6	6										{ 270,271,272,273,379,380 }	4	MC_D	258	263	268	273	278	283	288	293
											{ 275,276,277,278,381,382 }	5	MC_E	373	375	377	379	381	383	385	387
8	8										{ 280,281,282,283,383,384 }	6	MC_F	374	376	378	380	382	384	386	388
											{ 285,286,287,288,385,386 }	7
10	10										{ 290,291,292,293,387,388 }	8
												9
12	12											10
												11
14												12
15												13
16												14
17												15
18												16
19	19

21	21

23	23

25	25

27	27

29	29

31	31

33
34
35
36
37
38	38

40	40

42	42

44	44

46	46

48
49
50
51
52
53	53

55
56
57	57

59
60	60

62
63
64	64

66
67
68	68

70
71	71

73
74
75
76	76

78	78

80
81	81

83	83

85
86
87	87

89
90	90

92
93
94	94

96
97
98	98

100
101	101

103
104
105
106	106

108	108

110
111	111

113	113

115	115

117
118
119	119

121

123	123

125
126
127	127

129	129

131
132
133	133

135
136	136

138	138

140	140

142
143
144	144

146
147
148	148

150	150

152
153	153

155
156	156

158	158

160	160

162	162

164	164

166
167
168
169	169

171
172	172

174
175	175

177
178	178

180
181	181

183
184
185	185

187
188	188

190
191
192	192

194	194

196
197	197

199	199

201	201

203
204	204

206
207	207

209	209

211	211

213
214	214

216	216

218
219	219

221
222
223	223

225	225

227	227

229	229

231
232
233	233

235	235

237
238	238

240
241	241

		243					243
		244					244
		245					245
		246					246
		247	247
		248	248
249										249
250	250									250

252										252
253										253
		254		254		254
		255						255
		256						256
		257						257
		258						258
		259		259		259
		260						260
		261						261
		262						262
		263						263
		264		264		264
		265						265
		266						266
		267						267
		268						268
		269		269		269
		270						270
		271						271
		272						272
		273						273
		274				274
		275						275
		276						276
		277						277
		278						278
		279				279
		280						280
		281						281
		282						282
		283						283
		284			284	284
		285						285
		286						286
		287						287
		288						288
		289			289	289
		290						290
		291						291
		292						292
		293						293
294
295
296
297	297

299	299

301	301
302	302
303
304
305	305

307
308	308

310	310

		312
		313							313
		314							314
		315							315
		316							316
		317							317
		318							318
		319							319
		320							320
		321							321
		322							322
		323							323
		324
		325
		326
		327
328

330

332

334

336

338

340

342	342

344	344

346	346

348	348

350	350

352	352

354	354

356	356

358	358

360	360

362	362

364										364
365										365
366										366
367	367									367

		369					369
		370
		371					371
		372
		373						373
		374						374
		375						375
		376						376
		377						377
		378						378
		379						379
		380						380
		381						381
		382						382
		383						383
		384						384
		385						385
		386						386
		387						387
		388						388
389	389

		391							391

393
394
395
396
397

## c15_config.h
#pragma once

/******************************************************************************/
/**	@file	c15_config.h
	@date	2020-10-07, 13:22
	@version	1.7B-7
	@author	M. Seeber
	@brief	crucial information about the audio engine
	@todo
*******************************************************************************/

#include <stdint.h>

namespace C15
{

namespace Config
{

const char milestone[7] = "1.7B-7";
const uint32_t total_polyphony = 24;
const uint32_t local_polyphony = total_polyphony >> 1;
const uint32_t tcd_elements = 400;
const uint32_t clock_rates[2][3] = {{48000, 9600, 400}, {96000, 9600, 400}};
const float fade_time_ms = 3.0f;
const uint32_t key_count = 61;
const uint32_t key_center = 24;
const uint32_t key_reference = 33;
const uint32_t key_from = 36;
const uint32_t key_to = 96;

} // namespace C15::Config

} // namespace C15

## parameter_declarations.h
#pragma once

/******************************************************************************/
/**	@file	parameter_declarations.h
	@date	2020-10-07, 13:22
	@version	1.7B-7
	@author	M. Seeber
	@brief	descriptors for all parameter-related details
	@todo
*******************************************************************************/

namespace C15
{

namespace Descriptors
{

enum class ParameterType
{
	None, Hardware_Source, Hardware_Amount, Macro_Control, Macro_Time, Global_Modulateable, Global_Unmodulateable, Local_Modulateable, Local_Unmodulateable
};

enum class SmootherSection
{
	None, Global, Poly, Mono
};

enum class SmootherClock
{
	Sync, Audio, Fast, Slow
};

enum class ParameterSignal
{
	None, Global_Signal, Quasipoly_Signal, Truepoly_Signal, Mono_Signal
};

} // namespace C15::Descriptors

namespace Properties
{

enum class SmootherScale
{
	None, Linear, Parabolic, Cubic, S_Curve, Expon_Gain, Expon_Osc_Pitch, Expon_Lin_Pitch, Expon_Shaper_Drive, Expon_Mix_Drive, Expon_Env_Time
};

} // namespace C15::Properties

namespace Parameters
{

enum class Hardware_Sources
{
	Pedal_1, Pedal_2, Pedal_3, Pedal_4, Bender, Aftertouch, Ribbon_1, Ribbon_2, _LENGTH_
};

enum class Hardware_Amounts
{
	Pedal_1_to_MC_A, Pedal_1_to_MC_B, Pedal_1_to_MC_C, Pedal_1_to_MC_D, Pedal_1_to_MC_E, Pedal_1_to_MC_F, Pedal_2_to_MC_A, Pedal_2_to_MC_B, Pedal_2_to_MC_C, Pedal_2_to_MC_D, Pedal_2_to_MC_E, Pedal_2_to_MC_F, Pedal_3_to_MC_A, Pedal_3_to_MC_B, Pedal_3_to_MC_C, Pedal_3_to_MC_D, Pedal_3_to_MC_E, Pedal_3_to_MC_F, Pedal_4_to_MC_A, Pedal_4_to_MC_B, Pedal_4_to_MC_C, Pedal_4_to_MC_D, Pedal_4_to_MC_E, Pedal_4_to_MC_F, Bender_to_MC_A, Bender_to_MC_B, Bender_to_MC_C, Bender_to_MC_D, Bender_to_MC_E, Bender_to_MC_F, Aftertouch_to_MC_A, Aftertouch_to_MC_B, Aftertouch_to_MC_C, Aftertouch_to_MC_D, Aftertouch_to_MC_E, Aftertouch_to_MC_F, Ribbon_1_to_MC_A, Ribbon_1_to_MC_B, Ribbon_1_to_MC_C, Ribbon_1_to_MC_D, Ribbon_1_to_MC_E, Ribbon_1_to_MC_F, Ribbon_2_to_MC_A, Ribbon_2_to_MC_B, Ribbon_2_to_MC_C, Ribbon_2_to_MC_D, Ribbon_2_to_MC_E, Ribbon_2_to_MC_F, _LENGTH_
};

enum class Macro_Controls
{
	None, MC_A, MC_B, MC_C, MC_D, MC_E, MC_F, _LENGTH_
};

enum class Macro_Times
{
	None, MC_Time_A, MC_Time_B, MC_Time_C, MC_Time_D, MC_Time_E, MC_Time_F, _LENGTH_
};

enum class Global_Modulateables
{
	Master_Volume, Master_Tune, _LENGTH_
};

enum class Global_Unmodulateables
{
	Scale_Base_Key, Scale_Offset_0, Scale_Offset_1, Scale_Offset_2, Scale_Offset_3, Scale_Offset_4, Scale_Offset_5, Scale_Offset_6, Scale_Offset_7, Scale_Offset_8, Scale_Offset_9, Scale_Offset_10, Scale_Offset_11, _LENGTH_
};

enum class Local_Modulateables
{
	Split_Split_Point, Unison_Detune, Voice_Grp_Volume, Voice_Grp_Tune, Mono_Grp_Glide, Env_A_Att, Env_A_Dec_1, Env_A_BP, Env_A_Dec_2, Env_A_Sus, Env_A_Rel, Env_A_Gain, Env_B_Att, Env_B_Dec_1, Env_B_BP, Env_B_Dec_2, Env_B_Sus, Env_B_Rel, Env_B_Gain, Env_C_Att, Env_C_Dec_1, Env_C_BP, Env_C_Dec_2, Env_C_Sus, Env_C_Rel, Osc_A_Pitch, Osc_A_Fluct, Osc_A_PM_Self, Osc_A_PM_B, Osc_A_PM_FB, Osc_A_Phase, Shp_A_Drive, Shp_A_Mix, Shp_A_FB_Mix, Shp_A_Ring_Mod, Osc_B_Pitch, Osc_B_Fluct, Osc_B_PM_Self, Osc_B_PM_A, Osc_B_PM_FB, Osc_B_Phase, Shp_B_Drive, Shp_B_Mix, Shp_B_FB_Mix, Shp_B_Ring_Mod, Comb_Flt_In_A_B, Comb_Flt_Pitch, Comb_Flt_Decay, Comb_Flt_Decay_Gate, Comb_Flt_AP_Tune, Comb_Flt_AP_Res, Comb_Flt_LP_Tune, Comb_Flt_PM, SV_Flt_In_A_B, SV_Flt_Comb_Mix, SV_Flt_Cut, SV_Flt_Res, SV_Flt_Spread, SV_Flt_LBH, SV_Flt_FM, FB_Mix_Osc, FB_Mix_Osc_Src, FB_Mix_Comb, FB_Mix_Comb_Src, FB_Mix_SVF, FB_Mix_SVF_Src, FB_Mix_FX, FB_Mix_FX_Src, FB_Mix_Rvb, FB_Mix_Drive, FB_Mix_Lvl, Out_Mix_A_Lvl, Out_Mix_B_Lvl, Out_Mix_Comb_Lvl, Out_Mix_SVF_Lvl, Out_Mix_Drive, Out_Mix_Lvl, Out_Mix_To_FX, Flanger_Time_Mod, Flanger_Rate, Flanger_Time, Flanger_Feedback, Flanger_Mix, Flanger_AP_Mod, Flanger_AP_Tune, Flanger_Tremolo, Cabinet_Drive, Cabinet_Tilt, Cabinet_Hi_Cut, Cabinet_Cab_Lvl, Cabinet_Mix, Gap_Flt_Center, Gap_Flt_Gap, Gap_Flt_Bal, Gap_Flt_Mix, Echo_Time, Echo_Stereo, Echo_Feedback, Echo_Mix, Echo_Send, Reverb_Size, Reverb_Color, Reverb_Mix, Reverb_Send, _LENGTH_
};

enum class Local_Unmodulateables
{
	Unison_Voices, Unison_Phase, Unison_Pan, Voice_Grp_Mute, Voice_Grp_Fade_From, Voice_Grp_Fade_Range, Mono_Grp_Enable, Mono_Grp_Prio, Mono_Grp_Legato, Env_A_Lvl_Vel, Env_A_Att_Vel, Env_A_Dec_1_Vel, Env_A_Dec_2_Vel, Env_A_Rel_Vel, Env_A_Lvl_KT, Env_A_Time_KT, Env_A_Att_Curve, Env_A_Elevate, Env_B_Lvl_Vel, Env_B_Att_Vel, Env_B_Dec_1_Vel, Env_B_Dec_2_Vel, Env_B_Rel_Vel, Env_B_Lvl_KT, Env_B_Time_KT, Env_B_Att_Curve, Env_B_Elevate, Env_C_Lvl_Vel, Env_C_Att_Vel, Env_C_Rel_Vel, Env_C_Lvl_KT, Env_C_Time_KT, Env_C_Att_Curve, Env_C_Retr_H, Osc_A_Pitch_KT, Osc_A_Pitch_Env_C, Osc_A_Fluct_Env_C, Osc_A_PM_Self_Env_A, Osc_A_PM_Self_Shp, Osc_A_PM_B_Env_B, Osc_A_PM_B_Shp, Osc_A_PM_FB_Env_C, Osc_A_Chirp, Osc_A_Reset, Shp_A_Drive_Env_A, Shp_A_Fold, Shp_A_Asym, Shp_A_FB_Env_C, Osc_B_Pitch_KT, Osc_B_Pitch_Env_C, Osc_B_Fluct_Env_C, Osc_B_PM_Self_Env_B, Osc_B_PM_Self_Shp, Osc_B_PM_A_Env_A, Osc_B_PM_A_Shp, Osc_B_PM_FB_Env_C, Osc_B_Chirp, Osc_B_Reset, Shp_B_Drive_Env_B, Shp_B_Fold, Shp_B_Asym, Shp_B_FB_Env_C, Comb_Flt_Pitch_KT, Comb_Flt_Pitch_Env_C, Comb_Flt_Decay_KT, Comb_Flt_AP_KT, Comb_Flt_AP_Env_C, Comb_Flt_LP_KT, Comb_Flt_LP_Env_C, Comb_Flt_PM_A_B, SV_Flt_Cut_KT, SV_Flt_Cut_Env_C, SV_Flt_Res_KT, SV_Flt_Res_Env_C, SV_Flt_Par, SV_Flt_FM_A_B, FB_Mix_Fold, FB_Mix_Asym, FB_Mix_Lvl_KT, Out_Mix_A_Pan, Out_Mix_B_Pan, Out_Mix_Comb_Pan, Out_Mix_SVF_Pan, Out_Mix_Fold, Out_Mix_Asym, Out_Mix_Key_Pan, Flanger_Phase, Flanger_Stereo, Flanger_Cross_FB, Flanger_Hi_Cut, Flanger_Envelope, Cabinet_Fold, Cabinet_Asym, Cabinet_Lo_Cut, Gap_Flt_Stereo, Gap_Flt_Res, Echo_Cross_FB, Echo_Hi_Cut, Reverb_Pre_Dly, Reverb_Chorus, _LENGTH_
};

} // namespace C15::Parameters

namespace Smoothers
{

enum class Global_Sync
{
	_LENGTH_
};

enum class Global_Audio
{
	_LENGTH_
};

enum class Global_Fast
{
	Master_Volume, _LENGTH_
};

enum class Global_Slow
{
	Master_Tune, Scale_Base_Key, Scale_Offset_0, Scale_Offset_1, Scale_Offset_2, Scale_Offset_3, Scale_Offset_4, Scale_Offset_5, Scale_Offset_6, Scale_Offset_7, Scale_Offset_8, Scale_Offset_9, Scale_Offset_10, Scale_Offset_11, _LENGTH_
};

enum class Poly_Sync
{
	Voice_Grp_Fade_From, Voice_Grp_Fade_Range, Env_A_Lvl_Vel, Env_A_Att_Vel, Env_A_Dec_1_Vel, Env_A_Dec_2_Vel, Env_A_Rel_Vel, Env_A_Lvl_KT, Env_A_Time_KT, Env_A_Att_Curve, Env_B_Lvl_Vel, Env_B_Att_Vel, Env_B_Dec_1_Vel, Env_B_Dec_2_Vel, Env_B_Rel_Vel, Env_B_Lvl_KT, Env_B_Time_KT, Env_B_Att_Curve, Env_C_Lvl_Vel, Env_C_Att_Vel, Env_C_Rel_Vel, Env_C_Lvl_KT, Env_C_Time_KT, Env_C_Att_Curve, Env_C_Retr_H, Osc_A_Reset, Osc_B_Reset, _LENGTH_
};

enum class Poly_Audio
{
	Unison_Phase, Osc_A_Phase, Osc_B_Phase, _LENGTH_
};

enum class Poly_Fast
{
	Unison_Pan, Voice_Grp_Volume, Voice_Grp_Mute, Env_A_BP, Env_A_Sus, Env_A_Gain, Env_A_Elevate, Env_B_BP, Env_B_Sus, Env_B_Gain, Env_B_Elevate, Env_C_BP, Env_C_Sus, Osc_A_PM_Self, Osc_A_PM_B, Osc_A_PM_FB, Shp_A_Drive, Shp_A_Fold, Shp_A_Asym, Shp_A_Mix, Shp_A_FB_Mix, Shp_A_Ring_Mod, Osc_B_PM_Self, Osc_B_PM_A, Osc_B_PM_FB, Shp_B_Drive, Shp_B_Fold, Shp_B_Asym, Shp_B_Mix, Shp_B_FB_Mix, Shp_B_Ring_Mod, Comb_Flt_In_A_B, SV_Flt_In_A_B, SV_Flt_Comb_Mix, SV_Flt_LBH, SV_Flt_Par, FB_Mix_Osc, FB_Mix_Osc_Src, FB_Mix_Comb, FB_Mix_Comb_Src, FB_Mix_SVF, FB_Mix_SVF_Src, FB_Mix_FX, FB_Mix_FX_Src, FB_Mix_Rvb, FB_Mix_Drive, FB_Mix_Fold, FB_Mix_Asym, FB_Mix_Lvl, Out_Mix_A_Lvl, Out_Mix_A_Pan, Out_Mix_B_Lvl, Out_Mix_B_Pan, Out_Mix_Comb_Lvl, Out_Mix_Comb_Pan, Out_Mix_SVF_Lvl, Out_Mix_SVF_Pan, Out_Mix_Drive, Out_Mix_Fold, Out_Mix_Asym, Out_Mix_Lvl, Out_Mix_Key_Pan, Out_Mix_To_FX, _LENGTH_
};

enum class Poly_Slow
{
	Unison_Detune, Voice_Grp_Tune, Mono_Grp_Glide, Env_A_Att, Env_A_Dec_1, Env_A_Dec_2, Env_A_Rel, Env_B_Att, Env_B_Dec_1, Env_B_Dec_2, Env_B_Rel, Env_C_Att, Env_C_Dec_1, Env_C_Dec_2, Env_C_Rel, Osc_A_Pitch, Osc_A_Pitch_KT, Osc_A_Pitch_Env_C, Osc_A_Fluct, Osc_A_Fluct_Env_C, Osc_A_PM_Self_Env_A, Osc_A_PM_Self_Shp, Osc_A_PM_B_Env_B, Osc_A_PM_B_Shp, Osc_A_PM_FB_Env_C, Osc_A_Chirp, Shp_A_Drive_Env_A, Shp_A_FB_Env_C, Osc_B_Pitch, Osc_B_Pitch_KT, Osc_B_Pitch_Env_C, Osc_B_Fluct, Osc_B_Fluct_Env_C, Osc_B_PM_Self_Env_B, Osc_B_PM_Self_Shp, Osc_B_PM_A_Env_A, Osc_B_PM_A_Shp, Osc_B_PM_FB_Env_C, Osc_B_Chirp, Shp_B_Drive_Env_B, Shp_B_FB_Env_C, Comb_Flt_Pitch, Comb_Flt_Pitch_KT, Comb_Flt_Pitch_Env_C, Comb_Flt_Decay, Comb_Flt_Decay_KT, Comb_Flt_Decay_Gate, Comb_Flt_AP_Tune, Comb_Flt_AP_KT, Comb_Flt_AP_Env_C, Comb_Flt_AP_Res, Comb_Flt_LP_Tune, Comb_Flt_LP_KT, Comb_Flt_LP_Env_C, Comb_Flt_PM, Comb_Flt_PM_A_B, SV_Flt_Cut, SV_Flt_Cut_KT, SV_Flt_Cut_Env_C, SV_Flt_Res, SV_Flt_Res_KT, SV_Flt_Res_Env_C, SV_Flt_Spread, SV_Flt_FM, SV_Flt_FM_A_B, FB_Mix_Lvl_KT, _LENGTH_
};

enum class Mono_Sync
{
	_LENGTH_
};

enum class Mono_Audio
{
	_LENGTH_
};

enum class Mono_Fast
{
	Flanger_Time_Mod, Flanger_Feedback, Flanger_Cross_FB, Flanger_Mix, Flanger_Tremolo, Cabinet_Drive, Cabinet_Tilt, Cabinet_Cab_Lvl, Cabinet_Mix, Gap_Flt_Bal, Gap_Flt_Mix, Echo_Feedback, Echo_Cross_FB, Echo_Mix, Echo_Send, Reverb_Mix, Reverb_Send, _LENGTH_
};

enum class Mono_Slow
{
	Flanger_Phase, Flanger_Rate, Flanger_Time, Flanger_Stereo, Flanger_Hi_Cut, Flanger_Envelope, Flanger_AP_Mod, Flanger_AP_Tune, Cabinet_Fold, Cabinet_Asym, Cabinet_Hi_Cut, Cabinet_Lo_Cut, Gap_Flt_Center, Gap_Flt_Stereo, Gap_Flt_Gap, Gap_Flt_Res, Echo_Time, Echo_Stereo, Echo_Hi_Cut, Reverb_Size, Reverb_Pre_Dly, Reverb_Color, Reverb_Chorus, _LENGTH_
};

} // namespace C15::Smoothers

namespace Signals
{

enum class Global_Signals
{
	Master_Tune, Scale_Base_Key_Pos, Scale_Base_Key_Start, Scale_Base_Key_Dest, Scale_Offset_0, Scale_Offset_1, Scale_Offset_2, Scale_Offset_3, Scale_Offset_4, Scale_Offset_5, Scale_Offset_6, Scale_Offset_7, Scale_Offset_8, Scale_Offset_9, Scale_Offset_10, Scale_Offset_11, _LENGTH_
};

enum class Quasipoly_Signals
{
	Osc_A_PM_Self_Shp, Osc_A_PM_B_Shp, Osc_A_Phase, Osc_A_Reset, Osc_A_Chirp, Shp_A_Fold, Shp_A_Asym, Shp_A_Mix, Shp_A_FB_Mix, Shp_A_Ring_Mod, Osc_B_PM_Self_Shp, Osc_B_PM_A_Shp, Osc_B_Phase, Osc_B_Reset, Osc_B_Chirp, Shp_B_Fold, Shp_B_Asym, Shp_B_Mix, Shp_B_FB_Mix, Shp_B_Ring_Mod, Comb_Flt_In_A_B, Comb_Flt_AP_Res, Comb_Flt_PM, Comb_Flt_PM_A_B, SV_Flt_In_A_B, SV_Flt_Comb_Mix, SV_Flt_FM_A_B, SV_Flt_LBH_1, SV_Flt_LBH_2, SV_Flt_Par_1, SV_Flt_Par_2, SV_Flt_Par_3, SV_Flt_Par_4, FB_Mix_Osc, FB_Mix_Osc_Src, FB_Mix_Comb, FB_Mix_Comb_Src, FB_Mix_SVF, FB_Mix_SVF_Src, FB_Mix_FX, FB_Mix_FX_Src, FB_Mix_Rvb, FB_Mix_Drive, FB_Mix_Fold, FB_Mix_Asym, Out_Mix_Drive, Out_Mix_Fold, Out_Mix_Asym, Out_Mix_Lvl, _LENGTH_
};

enum class Truepoly_Signals
{
	Unison_PolyPhase, Env_A_Mag, Env_A_Tmb, Env_B_Mag, Env_B_Tmb, Env_C_Clip, Env_C_Uncl, Env_G_Sig, Osc_A_Freq, Osc_A_Fluct_Env_C, Osc_A_PM_Self_Env_A, Osc_A_PM_B_Env_B, Osc_A_PM_FB_Env_C, Shp_A_Drive_Env_A, Shp_A_FB_Env_C, Osc_B_Freq, Osc_B_Fluct_Env_C, Osc_B_PM_Self_Env_B, Osc_B_PM_A_Env_A, Osc_B_PM_FB_Env_C, Shp_B_Drive_Env_B, Shp_B_FB_Env_C, Comb_Flt_Freq, Comb_Flt_Bypass, Comb_Flt_Freq_Env_C, Comb_Flt_Decay, Comb_Flt_AP_Freq, Comb_Flt_LP_Freq, SV_Flt_F1_Cut, SV_Flt_F2_Cut, SV_Flt_F1_FM, SV_Flt_F2_FM, SV_Flt_Res_Damp, SV_Flt_Res_FMax, FB_Mix_Lvl, FB_Mix_HPF, Out_Mix_A_Left, Out_Mix_A_Right, Out_Mix_B_Left, Out_Mix_B_Right, Out_Mix_Comb_Left, Out_Mix_Comb_Right, Out_Mix_SVF_Left, Out_Mix_SVF_Right, _LENGTH_
};

enum class Mono_Signals
{
	Flanger_Time_Mod, Flanger_Tremolo, Flanger_LFO_L, Flanger_LFO_R, Flanger_Time_L, Flanger_Time_R, Flanger_FB_Local, Flanger_FB_Cross, Flanger_LPF, Flanger_DRY, Flanger_WET, Flanger_APF_L, Flanger_APF_R, Flanger_Tremolo_L, Flanger_Tremolo_R, Cabinet_Drive, Cabinet_Fold, Cabinet_Asym, Cabinet_Pre_Sat, Cabinet_Sat, Cabinet_Tilt, Cabinet_LPF, Cabinet_HPF, Cabinet_Dry, Cabinet_Wet, Gap_Flt_Res, Gap_Flt_LF_L, Gap_Flt_HF_L, Gap_Flt_LF_R, Gap_Flt_HF_R, Gap_Flt_HP_LP, Gap_Flt_In_LP, Gap_Flt_HP_Out, Gap_Flt_LP_Out, Gap_Flt_In_Out, Echo_Send, Echo_Time_L, Echo_Time_R, Echo_FB_Local, Echo_FB_Cross, Echo_LPF, Echo_Dry, Echo_Wet, Reverb_Chorus, Reverb_Send, Reverb_Size, Reverb_Feedback, Reverb_Bal, Reverb_Pre, Reverb_HPF, Reverb_LPF, Reverb_Dry, Reverb_Wet, _LENGTH_
};

} // namespace C15::Signals

namespace PID
{
enum ParameterID
{
	None = -1, Env_A_Att = 0, Env_A_Dec_1 = 2, Env_A_BP = 4, Env_A_Dec_2 = 6, Env_A_Sus = 8, Env_A_Rel = 10, Env_A_Gain = 12, Env_A_Lvl_Vel = 14, Env_A_Att_Vel = 15, Env_A_Rel_Vel = 16, Env_A_Lvl_KT = 17, Env_A_Time_KT = 18, Env_B_Att = 19, Env_B_Dec_1 = 21, Env_B_BP = 23, Env_B_Dec_2 = 25, Env_B_Sus = 27, Env_B_Rel = 29, Env_B_Gain = 31, Env_B_Lvl_Vel = 33, Env_B_Att_Vel = 34, Env_B_Rel_Vel = 35, Env_B_Lvl_KT = 36, Env_B_Time_KT = 37, Env_C_Att = 38, Env_C_Dec_1 = 40, Env_C_BP = 42, Env_C_Dec_2 = 44, Env_C_Rel = 46, Env_C_Lvl_Vel = 48, Env_C_Att_Vel = 49, Env_C_Rel_Vel = 50, Env_C_Lvl_KT = 51, Env_C_Time_KT = 52, Osc_A_Pitch = 53, Osc_A_Pitch_KT = 55, Osc_A_Pitch_Env_C = 56, Osc_A_Fluct = 57, Osc_A_Fluct_Env_C = 59, Osc_A_PM_Self = 60, Osc_A_PM_Self_Env_A = 62, Osc_A_PM_Self_Shp = 63, Osc_A_PM_B = 64, Osc_A_PM_B_Env_B = 66, Osc_A_PM_B_Shp = 67, Osc_A_PM_FB = 68, Osc_A_PM_FB_Env_C = 70, Shp_A_Drive = 71, Shp_A_Drive_Env_A = 73, Shp_A_Fold = 74, Shp_A_Asym = 75, Shp_A_Mix = 76, Shp_A_FB_Mix = 78, Shp_A_FB_Env_C = 80, Shp_A_Ring_Mod = 81, Osc_B_Pitch = 83, Osc_B_Pitch_KT = 85, Osc_B_Pitch_Env_C = 86, Osc_B_Fluct = 87, Osc_B_Fluct_Env_C = 89, Osc_B_PM_Self = 90, Osc_B_PM_Self_Env_B = 92, Osc_B_PM_Self_Shp = 93, Osc_B_PM_A = 94, Osc_B_PM_A_Env_A = 96, Osc_B_PM_A_Shp = 97, Osc_B_PM_FB = 98, Osc_B_PM_FB_Env_C = 100, Shp_B_Drive = 101, Shp_B_Drive_Env_B = 103, Shp_B_Fold = 104, Shp_B_Asym = 105, Shp_B_Mix = 106, Shp_B_FB_Mix = 108, Shp_B_FB_Env_C = 110, Shp_B_Ring_Mod = 111, Comb_Flt_In_A_B = 113, Comb_Flt_Pitch = 115, Comb_Flt_Pitch_KT = 117, Comb_Flt_Pitch_Env_C = 118, Comb_Flt_Decay = 119, Comb_Flt_Decay_KT = 121, Comb_Flt_AP_Tune = 123, Comb_Flt_AP_KT = 125, Comb_Flt_AP_Env_C = 126, Comb_Flt_AP_Res = 127, Comb_Flt_LP_Tune = 129, Comb_Flt_LP_KT = 131, Comb_Flt_LP_Env_C = 132, Comb_Flt_PM = 133, Comb_Flt_PM_A_B = 135, SV_Flt_In_A_B = 136, SV_Flt_Comb_Mix = 138, SV_Flt_Cut = 140, SV_Flt_Cut_KT = 142, SV_Flt_Cut_Env_C = 143, SV_Flt_Res = 144, SV_Flt_Res_KT = 146, SV_Flt_Res_Env_C = 147, SV_Flt_Spread = 148, SV_Flt_LBH = 150, SV_Flt_Par = 152, SV_Flt_FM = 153, SV_Flt_FM_A_B = 155, FB_Mix_Comb = 156, FB_Mix_SVF = 158, FB_Mix_FX = 160, FB_Mix_Rvb = 162, FB_Mix_Drive = 164, FB_Mix_Fold = 166, FB_Mix_Asym = 167, FB_Mix_Lvl_KT = 168, Out_Mix_A_Lvl = 169, Out_Mix_A_Pan = 171, Out_Mix_B_Lvl = 172, Out_Mix_B_Pan = 174, Out_Mix_Comb_Lvl = 175, Out_Mix_Comb_Pan = 177, Out_Mix_SVF_Lvl = 178, Out_Mix_SVF_Pan = 180, Out_Mix_Drive = 181, Out_Mix_Fold = 183, Out_Mix_Asym = 184, Out_Mix_Lvl = 185, Out_Mix_Key_Pan = 187, Cabinet_Drive = 188, Cabinet_Fold = 190, Cabinet_Asym = 191, Cabinet_Tilt = 192, Cabinet_Hi_Cut = 194, Cabinet_Lo_Cut = 196, Cabinet_Cab_Lvl = 197, Cabinet_Mix = 199, Gap_Flt_Center = 201, Gap_Flt_Stereo = 203, Gap_Flt_Gap = 204, Gap_Flt_Res = 206, Gap_Flt_Bal = 207, Gap_Flt_Mix = 209, Flanger_Time_Mod = 211, Flanger_Phase = 213, Flanger_Rate = 214, Flanger_Time = 216, Flanger_Stereo = 218, Flanger_Feedback = 219, Flanger_Cross_FB = 221, Flanger_Hi_Cut = 222, Flanger_Mix = 223, Echo_Time = 225, Echo_Stereo = 227, Echo_Feedback = 229, Echo_Cross_FB = 231, Echo_Hi_Cut = 232, Echo_Mix = 233, Reverb_Size = 235, Reverb_Pre_Dly = 237, Reverb_Color = 238, Reverb_Chorus = 240, Reverb_Mix = 241, MC_A = 243, MC_B = 244, MC_C = 245, MC_D = 246, Master_Volume = 247, Master_Tune = 248, Unison_Voices = 249, Unison_Detune = 250, Unison_Phase = 252, Unison_Pan = 253, Pedal_1 = 254, Pedal_1_to_MC_A = 255, Pedal_1_to_MC_B = 256, Pedal_1_to_MC_C = 257, Pedal_1_to_MC_D = 258, Pedal_2 = 259, Pedal_2_to_MC_A = 260, Pedal_2_to_MC_B = 261, Pedal_2_to_MC_C = 262, Pedal_2_to_MC_D = 263, Pedal_3 = 264, Pedal_3_to_MC_A = 265, Pedal_3_to_MC_B = 266, Pedal_3_to_MC_C = 267, Pedal_3_to_MC_D = 268, Pedal_4 = 269, Pedal_4_to_MC_A = 270, Pedal_4_to_MC_B = 271, Pedal_4_to_MC_C = 272, Pedal_4_to_MC_D = 273, Bender = 274, Bender_to_MC_A = 275, Bender_to_MC_B = 276, Bender_to_MC_C = 277, Bender_to_MC_D = 278, Aftertouch = 279, Aftertouch_to_MC_A = 280, Aftertouch_to_MC_B = 281, Aftertouch_to_MC_C = 282, Aftertouch_to_MC_D = 283, Ribbon_1 = 284, Ribbon_1_to_MC_A = 285, Ribbon_1_to_MC_B = 286, Ribbon_1_to_MC_C = 287, Ribbon_1_to_MC_D = 288, Ribbon_2 = 289, Ribbon_2_to_MC_A = 290, Ribbon_2_to_MC_B = 291, Ribbon_2_to_MC_C = 292, Ribbon_2_to_MC_D = 293, Env_A_Att_Curve = 294, Env_B_Att_Curve = 295, Env_C_Att_Curve = 296, Env_C_Sus = 297, FB_Mix_Lvl = 299, Osc_A_Phase = 301, Osc_B_Phase = 302, Osc_A_Chirp = 303, Osc_B_Chirp = 304, Comb_Flt_Decay_Gate = 305, Flanger_Envelope = 307, Flanger_AP_Mod = 308, Flanger_AP_Tune = 310, Scale_Base_Key = 312, Scale_Offset_1 = 313, Scale_Offset_2 = 314, Scale_Offset_3 = 315, Scale_Offset_4 = 316, Scale_Offset_5 = 317, Scale_Offset_6 = 318, Scale_Offset_7 = 319, Scale_Offset_8 = 320, Scale_Offset_9 = 321, Scale_Offset_10 = 322, Scale_Offset_11 = 323, MC_Time_A = 324, MC_Time_B = 325, MC_Time_C = 326, MC_Time_D = 327, Env_A_Dec_1_Vel = 328, Env_A_Dec_2_Vel = 330, Env_A_Elevate = 332, Env_B_Dec_1_Vel = 334, Env_B_Dec_2_Vel = 336, Env_B_Elevate = 338, Env_C_Retr_H = 340, Echo_Send = 342, Reverb_Send = 344, FB_Mix_Osc = 346, FB_Mix_Osc_Src = 348, FB_Mix_Comb_Src = 350, FB_Mix_SVF_Src = 352, FB_Mix_FX_Src = 354, Split_Split_Point = 356, Voice_Grp_Volume = 358, Voice_Grp_Tune = 360, Out_Mix_To_FX = 362, Mono_Grp_Enable = 364, Mono_Grp_Prio = 365, Mono_Grp_Legato = 366, Mono_Grp_Glide = 367, MC_E = 369, MC_Time_E = 370, MC_F = 371, MC_Time_F = 372, Pedal_1_to_MC_E = 373, Pedal_1_to_MC_F = 374, Pedal_2_to_MC_E = 375, Pedal_2_to_MC_F = 376, Pedal_3_to_MC_E = 377, Pedal_3_to_MC_F = 378, Pedal_4_to_MC_E = 379, Pedal_4_to_MC_F = 380, Bender_to_MC_E = 381, Bender_to_MC_F = 382, Aftertouch_to_MC_E = 383, Aftertouch_to_MC_F = 384, Ribbon_1_to_MC_E = 385, Ribbon_1_to_MC_F = 386, Ribbon_2_to_MC_E = 387, Ribbon_2_to_MC_F = 388, Flanger_Tremolo = 389, Scale_Offset_0 = 391, Osc_A_Reset = 393, Osc_B_Reset = 394, Voice_Grp_Mute = 395, Voice_Grp_Fade_From = 396, Voice_Grp_Fade_Range = 397
};

} // namespace C15::PID

} // namespace C15

## parameter_list.h
#pragma once

/******************************************************************************/
/**	@file	parameter_list.h
	@date	2020-10-07, 13:22
	@version	1.7B-7
	@author	M. Seeber
	@brief	complete list of parameters (and their properties) in TCD order
	@todo
*******************************************************************************/

#include "c15_config.h"
#include "parameter_descriptor.h"

namespace C15
{

const ParameterDescriptor ParameterList[Config::tcd_elements] = {
	{Parameters::Local_Modulateables::Env_A_Att, PID::Env_A_Att, 0.0f, {Smoothers::Poly_Slow::Env_A_Att, None, Properties::SmootherScale::Expon_Env_Time, 1.0f, -20.0f, false}, {100, 1000, 100, 1000, "", "Envelope A", "Envelope A", "Attack Time", "Attack", "Time of the (polynomial) Attack segment in milliseconds."}},
	{None},
	{Parameters::Local_Modulateables::Env_A_Dec_1, PID::Env_A_Dec_1, 0.59f, {Smoothers::Poly_Slow::Env_A_Dec_1, None, Properties::SmootherScale::Expon_Env_Time, 1.0f, -20.0f, false}, {100, 1000, 100, 1000, "", "Envelope A", "Envelope A", "Decay 1 Time", "Decay 1", "Time of the first (linear) Decay segment in milliseconds."}},
	{None},
	{Parameters::Local_Modulateables::Env_A_BP, PID::Env_A_BP, 0.5f, {Smoothers::Poly_Fast::Env_A_BP, None, Properties::SmootherScale::Linear, 1.0f, 0.0f, false}, {100, 1000, 100, 1000, "", "Envelope A", "Envelope A", "Breakpoint Level", "Breakpoint", "Level of the Breakpoint between the two Decay segments."}},
	{None},
	{Parameters::Local_Modulateables::Env_A_Dec_2, PID::Env_A_Dec_2, 0.79f, {Smoothers::Poly_Slow::Env_A_Dec_2, None, Properties::SmootherScale::Expon_Env_Time, 1.0f, -20.0f, false}, {100, 1000, 100, 1000, "", "Envelope A", "Envelope A", "Decay 2 Time", "Decay 2", "Time of the second (exponential) Decay segment in milliseconds."}},
	{None},
	{Parameters::Local_Modulateables::Env_A_Sus, PID::Env_A_Sus, 0.0f, {Smoothers::Poly_Fast::Env_A_Sus, None, Properties::SmootherScale::Linear, 1.0f, 0.0f, false}, {100, 1000, 100, 1000, "0", "Envelope A", "Envelope A", "Sustain Level", "Sustain", "Sustain level (target of the second Decay segment)."}},
	{None},
	{Parameters::Local_Modulateables::Env_A_Rel, PID::Env_A_Rel, 0.53f, {Smoothers::Poly_Slow::Env_A_Rel, None, Properties::SmootherScale::Expon_Env_Time, 1.01f, -20.0f, false}, {101, 1010, 101, 1010, "", "Envelope A", "Envelope A", "Release Time", "Release", "Time of the (exponential) Release segment in milliseconds (infinite at maximum)."}},
	{None},
	{Parameters::Local_Modulateables::Env_A_Gain, PID::Env_A_Gain, 0.0f, {Smoothers::Poly_Fast::Env_A_Gain, None, Properties::SmootherScale::Expon_Gain, 24.0f, 0.0f, true}, {48, 480, 48, 480, "0", "Envelope A", "Envelope A", "Gain", "Gain", "Gain [in dB] of the envelope signal. As this signal modulates the Oscillator and Shaper A, the Gain influences the level and the amount of phase modulation and distortion."}},
	{None},
	{Parameters::Local_Unmodulateables::Env_A_Lvl_Vel, PID::Env_A_Lvl_Vel, 0.5f, {Smoothers::Poly_Sync::Env_A_Lvl_Vel, None, Properties::SmootherScale::Linear, 60.0f, 0.0f, true}, {60, 600, None, None, "", "Envelope A", "Envelope A", "Level Velocity", "Level Vel", "Influence of the key velocity on the peak, breakpoint and sustain levels of the envelope [maximum dynamic range in dB]."}},
	{Parameters::Local_Unmodulateables::Env_A_Att_Vel, PID::Env_A_Att_Vel, 0.0f, {Smoothers::Poly_Sync::Env_A_Att_Vel, None, Properties::SmootherScale::Linear, 60.0f, 0.0f, false}, {60, 600, None, None, "", "Envelope A", "Envelope A", "Attack Velocity", "Velocity", "Velocity influence on the Attack time. The value represents the logarithmic amount of the reduction of the Attack time by high Note-On velocities."}},
	{Parameters::Local_Unmodulateables::Env_A_Rel_Vel, PID::Env_A_Rel_Vel, 0.0f, {Smoothers::Poly_Sync::Env_A_Rel_Vel, None, Properties::SmootherScale::Linear, 60.0f, 0.0f, false}, {60, 600, None, None, "", "Envelope A", "Envelope A", "Release Velocity", "Velocity", "Velocity influence on the Release time. The value represents the logarithmic amount of the reduction of the Release time by high Note-Off velocities."}},
	{Parameters::Local_Unmodulateables::Env_A_Lvl_KT, PID::Env_A_Lvl_KT, 0.0f, {Smoothers::Poly_Sync::Env_A_Lvl_KT, None, Properties::SmootherScale::Linear, 1.0f, 0.0f, true}, {100, 1000, None, None, "", "Envelope A", "Envelope A", "Level Key Trk", "Level KT", "Key tracking of the envelope's peak, breakpoint and sustain levels [dB per semitone].\nPositive values: higher levels for higher notes (+1.0 = +12 dB per octave).\nNegative values: lower levels for higher notes (-1.0 = -12 dB per octave).\nOrigin at C3 = 60 semitones."}},
	{Parameters::Local_Unmodulateables::Env_A_Time_KT, PID::Env_A_Time_KT, 0.05f, {Smoothers::Poly_Sync::Env_A_Time_KT, None, Properties::SmootherScale::Linear, 1.0f, 0.0f, false}, {100, 1000, None, None, "", "Envelope A", "Envelope A", "Time Key Trk", "Time KT", "Key tracking of the attack, decay and release times. The value determines how much shorter the times get for higher notes."}},
	{Parameters::Local_Modulateables::Env_B_Att, PID::Env_B_Att, 0.0f, {Smoothers::Poly_Slow::Env_B_Att, None, Properties::SmootherScale::Expon_Env_Time, 1.0f, -20.0f, false}, {100, 1000, 100, 1000, "", "Envelope B", "Envelope B", "Attack Time", "Attack", "Time of the (polynomial) Attack segment in milliseconds."}},
	{None},
	{Parameters::Local_Modulateables::Env_B_Dec_1, PID::Env_B_Dec_1, 0.59f, {Smoothers::Poly_Slow::Env_B_Dec_1, None, Properties::SmootherScale::Expon_Env_Time, 1.0f, -20.0f, false}, {100, 1000, 100, 1000, "", "Envelope B", "Envelope B", "Decay 1 Time", "Decay 1", "Time of the first (linear) Decay segment in milliseconds."}},
	{None},
	{Parameters::Local_Modulateables::Env_B_BP, PID::Env_B_BP, 0.5f, {Smoothers::Poly_Fast::Env_B_BP, None, Properties::SmootherScale::Linear, 1.0f, 0.0f, false}, {100, 1000, 100, 1000, "", "Envelope B", "Envelope B", "Breakpoint Level", "Breakpoint", "Level of the Breakpoint between the two Decay segments."}},
	{None},
	{Parameters::Local_Modulateables::Env_B_Dec_2, PID::Env_B_Dec_2, 0.79f, {Smoothers::Poly_Slow::Env_B_Dec_2, None, Properties::SmootherScale::Expon_Env_Time, 1.0f, -20.0f, false}, {100, 1000, 100, 1000, "", "Envelope B", "Envelope B", "Decay 2 Time", "Decay 2", "Time of the second (exponential) Decay segment in milliseconds."}},
	{None},
	{Parameters::Local_Modulateables::Env_B_Sus, PID::Env_B_Sus, 0.0f, {Smoothers::Poly_Fast::Env_B_Sus, None, Properties::SmootherScale::Linear, 1.0f, 0.0f, false}, {100, 1000, 100, 1000, "0", "Envelope B", "Envelope B", "Sustain Level", "Sustain", "Sustain level (target of the second Decay segment)."}},
	{None},
	{Parameters::Local_Modulateables::Env_B_Rel, PID::Env_B_Rel, 0.53f, {Smoothers::Poly_Slow::Env_B_Rel, None, Properties::SmootherScale::Expon_Env_Time, 1.01f, -20.0f, false}, {101, 1010, 101, 1010, "", "Envelope B", "Envelope B", "Release Time", "Release", "Time of the (exponential) Release segment in milliseconds (infinite at maximum)."}},
	{None},
	{Parameters::Local_Modulateables::Env_B_Gain, PID::Env_B_Gain, 0.0f, {Smoothers::Poly_Fast::Env_B_Gain, None, Properties::SmootherScale::Expon_Gain, 24.0f, 0.0f, true}, {48, 480, 48, 480, "0", "Envelope B", "Envelope B", "Gain", "Gain", "Gain [in dB] of the envelope signal. As this signal modulates the Oscillator and Shaper B, the Gain influences the level and the amount of phase modulation and distortion."}},
	{None},
	{Parameters::Local_Unmodulateables::Env_B_Lvl_Vel, PID::Env_B_Lvl_Vel, 0.5f, {Smoothers::Poly_Sync::Env_B_Lvl_Vel, None, Properties::SmootherScale::Linear, 60.0f, 0.0f, true}, {60, 600, None, None, "", "Envelope B", "Envelope B", "Level Velocity", "Level Vel", "Influence of the key velocity on the peak, breakpoint and sustain levels of the envelope [maximum dynamic range in dB]."}},
	{Parameters::Local_Unmodulateables::Env_B_Att_Vel, PID::Env_B_Att_Vel, 0.0f, {Smoothers::Poly_Sync::Env_B_Att_Vel, None, Properties::SmootherScale::Linear, 60.0f, 0.0f, false}, {60, 600, None, None, "", "Envelope B", "Envelope B", "Attack Velocity", "Velocity", "Velocity influence on the Attack time. The value represents the logarithmic amount of the reduction of the Attack time by high Note-On velocities."}},
	{Parameters::Local_Unmodulateables::Env_B_Rel_Vel, PID::Env_B_Rel_Vel, 0.0f, {Smoothers::Poly_Sync::Env_B_Rel_Vel, None, Properties::SmootherScale::Linear, 60.0f, 0.0f, false}, {60, 600, None, None, "", "Envelope B", "Envelope B", "Release Velocity", "Velocity", "Velocity influence on the Release time. The value represents the logarithmic amount of the reduction of the Release time by high Note-Off velocities."}},
	{Parameters::Local_Unmodulateables::Env_B_Lvl_KT, PID::Env_B_Lvl_KT, 0.0f, {Smoothers::Poly_Sync::Env_B_Lvl_KT, None, Properties::SmootherScale::Linear, 1.0f, 0.0f, true}, {100, 1000, None, None, "", "Envelope B", "Envelope B", "Level Key Trk", "Level KT", "Key tracking of the envelope's peak, breakpoint and sustain levels [dB per semitone].\nPositive values: higher levels for higher notes (+1.0 = +12 dB per octave).\nNegative values: lower levels for higher notes (-1.0 = -12 dB per octave).\nOrigin at C3 = 60 semitones."}},
	{Parameters::Local_Unmodulateables::Env_B_Time_KT, PID::Env_B_Time_KT, 0.05f, {Smoothers::Poly_Sync::Env_B_Time_KT, None, Properties::SmootherScale::Linear, 1.0f, 0.0f, false}, {100, 1000, None, None, "", "Envelope B", "Envelope B", "Time Key Trk", "Time KT", "Key tracking of the attack, decay and release times. The value determines how much shorter the times get for higher notes."}},
	{Parameters::Local_Modulateables::Env_C_Att, PID::Env_C_Att, 0.0f, {Smoothers::Poly_Slow::Env_C_Att, None, Properties::SmootherScale::Expon_Env_Time, 1.0f, -20.0f, false}, {100, 1000, 100, 1000, "", "Envelope C", "Envelope C", "Attack Time", "Attack", "Time of the (polynomial) Attack segment in milliseconds."}},
	{None},
	{Parameters::Local_Modulateables::Env_C_Dec_1, PID::Env_C_Dec_1, 0.59f, {Smoothers::Poly_Slow::Env_C_Dec_1, None, Properties::SmootherScale::Expon_Env_Time, 1.0f, -20.0f, false}, {100, 1000, 100, 1000, "", "Envelope C", "Envelope C", "Decay 1 Time", "Decay 1", "Time of the first (linear) Decay segment in milliseconds."}},
	{None},
	{Parameters::Local_Modulateables::Env_C_BP, PID::Env_C_BP, 0.5f, {Smoothers::Poly_Fast::Env_C_BP, None, Properties::SmootherScale::Linear, 1.0f, 0.0f, true}, {100, 1000, 100, 1000, "", "Envelope C", "Envelope C", "Breakpoint Level", "Breakpoint", "Level of the (bipolar) Breakpoint between the two Decay segments."}},
	{None},
	{Parameters::Local_Modulateables::Env_C_Dec_2, PID::Env_C_Dec_2, 0.79f, {Smoothers::Poly_Slow::Env_C_Dec_2, None, Properties::SmootherScale::Expon_Env_Time, 1.0f, -20.0f, false}, {100, 1000, 100, 1000, "", "Envelope C", "Envelope C", "Decay 2 Time", "Decay 2", "Time of the second (exponential) Decay segment in milliseconds."}},
	{None},
	{Parameters::Local_Modulateables::Env_C_Rel, PID::Env_C_Rel, 0.53f, {Smoothers::Poly_Slow::Env_C_Rel, None, Properties::SmootherScale::Expon_Env_Time, 1.01f, -20.0f, false}, {101, 1010, 101, 1010, "", "Envelope C", "Envelope C", "Release Time", "Release", "Time of the (exponential) Release segment in milliseconds (infinite at maximum)."}},
	{None},
	{Parameters::Local_Unmodulateables::Env_C_Lvl_Vel, PID::Env_C_Lvl_Vel, 0.5f, {Smoothers::Poly_Sync::Env_C_Lvl_Vel, None, Properties::SmootherScale::Linear, 60.0f, 0.0f, true}, {60, 600, None, None, "", "Envelope C", "Envelope C", "Level Velocity", "Level Vel", "Influence of the key velocity on the peak, breakpoint and sustain levels of the envelope [maximum dynamic range in dB]."}},
	{Parameters::Local_Unmodulateables::Env_C_Att_Vel, PID::Env_C_Att_Vel, 0.0f, {Smoothers::Poly_Sync::Env_C_Att_Vel, None, Properties::SmootherScale::Linear, 60.0f, 0.0f, false}, {60, 600, None, None, "", "Envelope C", "Envelope C", "Attack Velocity", "Velocity", "Velocity influence on the Attack time. The value represents the logarithmic amount of the reduction of the Attack time by high Note-On velocities."}},
	{Parameters::Local_Unmodulateables::Env_C_Rel_Vel, PID::Env_C_Rel_Vel, 0.0f, {Smoothers::Poly_Sync::Env_C_Rel_Vel, None, Properties::SmootherScale::Linear, 60.0f, 0.0f, false}, {60, 600, None, None, "", "Envelope C", "Envelope C", "Release Velocity", "Velocity", "Velocity influence on the Release time. The value represents the logarithmic amount of the reduction of the Release time by high Note-Off velocities."}},
	{Parameters::Local_Unmodulateables::Env_C_Lvl_KT, PID::Env_C_Lvl_KT, 0.0f, {Smoothers::Poly_Sync::Env_C_Lvl_KT, None, Properties::SmootherScale::Linear, 1.0f, 0.0f, true}, {100, 1000, None, None, "", "Envelope C", "Envelope C", "Level Key Trk", "Level KT", "Key tracking of the envelope's peak, breakpoint and sustain levels [dB per semitone].\nPositive values: higher levels for higher notes (+1.0 = +12 dB per octave).\nNegative values: lower levels for higher notes (-1.0 = -12 dB per octave).\nOrigin at C3 = 60 semitones."}},
	{Parameters::Local_Unmodulateables::Env_C_Time_KT, PID::Env_C_Time_KT, 0.05f, {Smoothers::Poly_Sync::Env_C_Time_KT, None, Properties::SmootherScale::Linear, 1.0f, 0.0f, false}, {100, 1000, None, None, "", "Envelope C", "Envelope C", "Time Key Trk", "Time KT", "Key tracking of the attack, decay and release times. The value determines how much shorter the times get for higher notes."}},
	{Parameters::Local_Modulateables::Osc_A_Pitch, PID::Osc_A_Pitch, 80.0f / 150.0f, {Smoothers::Poly_Slow::Osc_A_Pitch, None, Properties::SmootherScale::Linear, 150.0f, -20.0f, false}, {150, 15000, 150, 15000, "", "Oscillator A", "Oscillator A", "Pitch", "Pitch", "Pitch (logarithmic frequency) of Oscillator A at C3 (MIDI note 60) [in semitones, based on MIDI note numbers]. The range below zero is shaped in the way that -20 corresponds to 0 Hz."}},
	{None},
	{Parameters::Local_Unmodulateables::Osc_A_Pitch_KT, PID::Osc_A_Pitch_KT, 100.0f / 105.0f, {Smoothers::Poly_Slow::Osc_A_Pitch_KT, None, Properties::SmootherScale::Linear, 1.05f, 0.0f, false}, {105, 10500, None, None, "", "Oscillator A", "Oscillator A", "Pitch - Key Trk", "Key Trk", "Key tracking of the oscillator pitch. It's the scaling factor between the key position of a received MIDI note (relative to C3 = 60 semitones) and the pitch of the oscillator.\nAt 100.0 %, the pitch follows the equal-tempered scale (when the Scale group is equal-tempered as well). At values slightly larger than 100.0 %, the tuning will be stretched.\nAt 50.0 %, a quartertone scale emerges and at 0.0 %, the pitch is constant for all keys."}},
	{Parameters::Local_Unmodulateables::Osc_A_Pitch_Env_C, PID::Osc_A_Pitch_Env_C, 0.0f, {Smoothers::Poly_Slow::Osc_A_Pitch_Env_C, None, Properties::SmootherScale::Linear, 80.0f, 0.0f, true}, {80, 8000, None, None, "", "Oscillator A", "Oscillator A", "Pitch - Env C", "Env C", "Amount of pitch modulation by Envelope C [in semitones]."}},
	{Parameters::Local_Modulateables::Osc_A_Fluct, PID::Osc_A_Fluct, 0.0f, {Smoothers::Poly_Slow::Osc_A_Fluct, None, Properties::SmootherScale::Parabolic, 0.95f, 0.0f, false}, {100, 1000, 100, 1000, "0", "Oscillator A", "Oscillator A", "Fluctuation", "Fluctuation", "Fluctuation of the oscillator frequency. If the parameter is set larger than 0.0 %, the frequency is changed at the beginning of each oscillation period by a random amount. At 100.0 %, the maximum frequency variation is +/- 95 %."}},
	{None},
	{Parameters::Local_Unmodulateables::Osc_A_Fluct_Env_C, PID::Osc_A_Fluct_Env_C, 0.0f, {Smoothers::Poly_Slow::Osc_A_Fluct_Env_C, None, Properties::SmootherScale::Linear, 1.0f, 0.0f, false}, {100, 1000, None, None, "", "Oscillator A", "Oscillator A", "Fluct - Env C", "Env C", "Amount of modulation of the frequency fluctuation by Envelope C. At zero, the modulation stays constant, at higher values, the envelope applies a time-variant attenuation."}},
	{Parameters::Local_Modulateables::Osc_A_PM_Self, PID::Osc_A_PM_Self, 0.0f, {Smoothers::Poly_Fast::Osc_A_PM_Self, None, Properties::SmootherScale::Parabolic, 0.5f, 0.0f, true}, {100, 1000, 100, 1000, "0", "Oscillator A", "Oscillator A", "PM Self", "PM Self", "Amount of phase modulation by Oscillator & Shaper A (local feedback)."}},
	{None},
	{Parameters::Local_Unmodulateables::Osc_A_PM_Self_Env_A, PID::Osc_A_PM_Self_Env_A, 0.0f, {Smoothers::Poly_Slow::Osc_A_PM_Self_Env_A, None, Properties::SmootherScale::Linear, 1.0f, 0.0f, false}, {100, 1000, None, None, "", "Oscillator A", "Oscillator A", "PM Self - Env A", "Env A", "Envelope (A) amount for the phase modulation by Oscillator & Shaper A (local feedback). At zero, the modulation stays constant, at higher values, the envelope applies a time-variant attenuation."}},
	{Parameters::Local_Unmodulateables::Osc_A_PM_Self_Shp, PID::Osc_A_PM_Self_Shp, 0.0f, {Smoothers::Poly_Slow::Osc_A_PM_Self_Shp, Signals::Quasipoly_Signals::Osc_A_PM_Self_Shp, Properties::SmootherScale::Linear, 1.0f, 0.0f, true}, {100, 1000, None, None, "", "Oscillator A", "Oscillator A", "PM Self - Shaper", "Shaper", "Mix amount of Shaper A in the signal being used for phase modulation (self). At zero, the output signal of Oscillator A is used. At negative values, the signal from the Shaper is inverted."}},
	{Parameters::Local_Modulateables::Osc_A_PM_B, PID::Osc_A_PM_B, 0.0f, {Smoothers::Poly_Fast::Osc_A_PM_B, None, Properties::SmootherScale::Parabolic, 1.0f, 0.0f, true}, {100, 1000, 100, 1000, "0", "Oscillator A", "Oscillator A", "PM B", "PM B", "Amount of phase modulation by Oscillator & Shaper B (cross feedback)."}},
	{None},
	{Parameters::Local_Unmodulateables::Osc_A_PM_B_Env_B, PID::Osc_A_PM_B_Env_B, 0.0f, {Smoothers::Poly_Slow::Osc_A_PM_B_Env_B, None, Properties::SmootherScale::Linear, 1.0f, 0.0f, false}, {100, 1000, None, None, "", "Oscillator A", "Oscillator A", "PM B - Env B", "Env B", "Envelope (B) amount for the pahse modulation by Oscillator & Shaper B (cross feedback). At zero, the modulation stays constant, at higher values, the envelope applies a time-variant attenuation."}},
	{Parameters::Local_Unmodulateables::Osc_A_PM_B_Shp, PID::Osc_A_PM_B_Shp, 0.0f, {Smoothers::Poly_Slow::Osc_A_PM_B_Shp, Signals::Quasipoly_Signals::Osc_A_PM_B_Shp, Properties::SmootherScale::Linear, 1.0f, 0.0f, true}, {100, 1000, None, None, "", "Oscillator A", "Oscillator A", "PM B - Shaper", "Shaper", "Mix amount of Shaper B in the signal being used for phase modulation (B -> A). At zero, the output signal of Oscillator B is used. At negative values, the signal from the Shaper is inverted."}},
	{Parameters::Local_Modulateables::Osc_A_PM_FB, PID::Osc_A_PM_FB, 0.0f, {Smoothers::Poly_Fast::Osc_A_PM_FB, None, Properties::SmootherScale::Parabolic, 0.5f, 0.0f, true}, {100, 1000, 100, 1000, "0", "Oscillator A", "Oscillator A", "PM FB", "PM FB", "Amount of phase modulation by the Feedback signal."}},
	{None},
	{Parameters::Local_Unmodulateables::Osc_A_PM_FB_Env_C, PID::Osc_A_PM_FB_Env_C, 0.0f, {Smoothers::Poly_Slow::Osc_A_PM_FB_Env_C, None, Properties::SmootherScale::Linear, 1.0f, 0.0f, false}, {100, 1000, None, None, "", "Oscillator A", "Oscillator A", "PM FB - Env C", "Env C", "Envelope (C) amount for the phase modulation by the Feedback signal. At zero, the modulation stays constant, at higher values, the envelope applies a time-variant attenuation."}},
	{Parameters::Local_Modulateables::Shp_A_Drive, PID::Shp_A_Drive, 0.2f, {Smoothers::Poly_Fast::Shp_A_Drive, None, Properties::SmootherScale::Expon_Shaper_Drive, 50.0f, 0.18f, false}, {100, 500, 50, 500, "", "Shaper A", "Shaper A", "Drive", "Drive", "Input gain [in dB] of the sine shaper stage. Higher gains will create more distortion and harmonics."}},
	{None},
	{Parameters::Local_Unmodulateables::Shp_A_Drive_Env_A, PID::Shp_A_Drive_Env_A, 0.0f, {Smoothers::Poly_Slow::Shp_A_Drive_Env_A, None, Properties::SmootherScale::Linear, 1.0f, 0.0f, false}, {100, 1000, None, None, "", "Shaper A", "Shaper A", "Drive - Env A", "Env A", "Envelope (A) amount for the Drive factor. At zero, the gain stays constant, at higher values, the envelope applies a time-variant attenuation."}},
	{Parameters::Local_Unmodulateables::Shp_A_Fold, PID::Shp_A_Fold, 0.5f, {Smoothers::Poly_Fast::Shp_A_Fold, Signals::Quasipoly_Signals::Shp_A_Fold, Properties::SmootherScale::Linear, 1.0f, 0.0f, false}, {100, 1000, None, None, "", "Shaper A", "Shaper A", "Fold", "Fold", "Amount of folding back of the shaper curve for high input amplitudes.\n0.0 %: flat saturation, no folding\n100.0 %: fully folded back (periodic sine curve)\nA higher amount of folding leads to a softer but more nasal sound."}},
	{Parameters::Local_Unmodulateables::Shp_A_Asym, PID::Shp_A_Asym, 0.0f, {Smoothers::Poly_Fast::Shp_A_Asym, Signals::Quasipoly_Signals::Shp_A_Asym, Properties::SmootherScale::Linear, 1.0f, 0.0f, false}, {100, 1000, None, None, "", "Shaper A", "Shaper A", "Asymmetry", "Asym", "Asymmetry of the shaper curve, generating even (2nd, 4th, ...) harmonics. At higher values it becomes a parabolic curve that shifts the frequency of the fundamental to its double."}},
	{Parameters::Local_Modulateables::Shp_A_Mix, PID::Shp_A_Mix, 0.0f, {Smoothers::Poly_Fast::Shp_A_Mix, Signals::Quasipoly_Signals::Shp_A_Mix, Properties::SmootherScale::Linear, 1.0f, 0.0f, true}, {100, 1000, 100, 1000, "0", "Shaper A", "Shaper A", "Mix", "Mix", "Mix amount of Shaper A in the signal sent to the Filters and to the Output Mixer. At zero, it is the input signal of the Shaper - behind FB Mix. At negative values, the signal from the Shaper is inverted."}},
	{None},
	{Parameters::Local_Modulateables::Shp_A_FB_Mix, PID::Shp_A_FB_Mix, 0.0f, {Smoothers::Poly_Fast::Shp_A_FB_Mix, Signals::Quasipoly_Signals::Shp_A_FB_Mix, Properties::SmootherScale::Cubic, 1.0f, 0.0f, false}, {100, 1000, 100, 1000, "0", "Shaper A", "Shaper A", "FB Mix", "FB Mix", "Crossfades between Oscillator & Shaper A (at zero) and the Feedback signal for the signal A."}},
	{None},
	{Parameters::Local_Unmodulateables::Shp_A_FB_Env_C, PID::Shp_A_FB_Env_C, 0.0f, {Smoothers::Poly_Slow::Shp_A_FB_Env_C, None, Properties::SmootherScale::Linear, 1.0f, 0.0f, false}, {100, 1000, None, None, "", "Shaper A", "Shaper A", "FB - Env C", "Env C", "Envelope (C) amount for the Feedback Mix. At zero, only a Gate signal is applied, at higher values, Envelope C is faded in."}},
	{Parameters::Local_Modulateables::Shp_A_Ring_Mod, PID::Shp_A_Ring_Mod, 0.0f, {Smoothers::Poly_Fast::Shp_A_Ring_Mod, Signals::Quasipoly_Signals::Shp_A_Ring_Mod, Properties::SmootherScale::Linear, 1.0f, 0.0f, false}, {100, 1000, 100, 1000, "0", "Shaper A", "Shaper A", "Ring Mod", "Ring Mod", "Mix amount of the ring modulation between both Oscillators & Shapers."}},
	{None},
	{Parameters::Local_Modulateables::Osc_B_Pitch, PID::Osc_B_Pitch, 80.0f / 150.0f, {Smoothers::Poly_Slow::Osc_B_Pitch, None, Properties::SmootherScale::Linear, 150.0f, -20.0f, false}, {150, 15000, 150, 15000, "", "Oscillator B", "Oscillator B", "Pitch", "Pitch", "Pitch (logarithmic frequency) of Oscillator B at C3 (MIDI note 60) [in semitones, based on MIDI note numbers]. The range below zero is shaped in the way that -20 corresponds to 0 Hz."}},
	{None},
	{Parameters::Local_Unmodulateables::Osc_B_Pitch_KT, PID::Osc_B_Pitch_KT, 100.0f / 105.0f, {Smoothers::Poly_Slow::Osc_B_Pitch_KT, None, Properties::SmootherScale::Linear, 1.05f, 0.0f, false}, {105, 10500, None, None, "", "Oscillator B", "Oscillator B", "Pitch - Key Trk", "Key Trk", "Key tracking of the oscillator pitch. It's the scaling factor between the key position of a received MIDI note (relative to C3 = 60 semitones) and the pitch of the oscillator.\nAt 100.0 %, the pitch follows the equal-tempered scale (when the Scale group is equal-tempered as well). At values slightly larger than 100.0 %, the tuning will be stretched.\nAt 50.0 %, a quartertone scale emerges and at 0.0 %, the pitch is constant for all keys."}},
	{Parameters::Local_Unmodulateables::Osc_B_Pitch_Env_C, PID::Osc_B_Pitch_Env_C, 0.0f, {Smoothers::Poly_Slow::Osc_B_Pitch_Env_C, None, Properties::SmootherScale::Linear, 80.0f, 0.0f, true}, {80, 8000, None, None, "", "Oscillator B", "Oscillator B", "Pitch - Env C", "Env C", "Amount of pitch modulation by Envelope C [in semitones]."}},
	{Parameters::Local_Modulateables::Osc_B_Fluct, PID::Osc_B_Fluct, 0.0f, {Smoothers::Poly_Slow::Osc_B_Fluct, None, Properties::SmootherScale::Parabolic, 0.95f, 0.0f, false}, {100, 1000, 100, 1000, "0", "Oscillator B", "Oscillator B", "Fluctuation", "Fluctuation", "Fluctuation of the oscillator frequency. If the parameter is set larger than 0.0 %, the frequency is changed at the beginning of each oscillation period by a random amount. At 100.0 %, the maximum frequency variation is +/- 95 %."}},
	{None},
	{Parameters::Local_Unmodulateables::Osc_B_Fluct_Env_C, PID::Osc_B_Fluct_Env_C, 0.0f, {Smoothers::Poly_Slow::Osc_B_Fluct_Env_C, None, Properties::SmootherScale::Linear, 1.0f, 0.0f, false}, {100, 1000, None, None, "", "Oscillator B", "Oscillator B", "Fluct - Env C", "Env C", "Amount of modulation of the frequency fluctuation by Envelope C. At zero, the modulation stays constant, at higher values, the envelope applies a time-variant attenuation."}},
	{Parameters::Local_Modulateables::Osc_B_PM_Self, PID::Osc_B_PM_Self, 0.0f, {Smoothers::Poly_Fast::Osc_B_PM_Self, None, Properties::SmootherScale::Parabolic, 0.5f, 0.0f, true}, {100, 1000, 100, 1000, "0", "Oscillator B", "Oscillator B", "PM Self", "PM Self", "Amount of phase modulation by Oscillator & Shaper B (local feedback)."}},
	{None},
	{Parameters::Local_Unmodulateables::Osc_B_PM_Self_Env_B, PID::Osc_B_PM_Self_Env_B, 0.0f, {Smoothers::Poly_Slow::Osc_B_PM_Self_Env_B, None, Properties::SmootherScale::Linear, 1.0f, 0.0f, false}, {100, 1000, None, None, "", "Oscillator B", "Oscillator B", "PM Self - Env B", "Env B", "Envelope (B) amount for the phase modulation by Oscillator & Shaper B (local feedback). At zero, the modulation stays constant, at higher values, the envelope applies a time-variant attenuation."}},
	{Parameters::Local_Unmodulateables::Osc_B_PM_Self_Shp, PID::Osc_B_PM_Self_Shp, 0.0f, {Smoothers::Poly_Slow::Osc_B_PM_Self_Shp, Signals::Quasipoly_Signals::Osc_B_PM_Self_Shp, Properties::SmootherScale::Linear, 1.0f, 0.0f, true}, {100, 1000, None, None, "", "Oscillator B", "Oscillator B", "PM Self - Shaper", "Shaper", "Mix amount of Shaper B in the signal being used for phase modulation (self). At zero, the output signal of Oscillator B is used. At negative values, the signal from the Shaper is inverted."}},
	{Parameters::Local_Modulateables::Osc_B_PM_A, PID::Osc_B_PM_A, 0.0f, {Smoothers::Poly_Fast::Osc_B_PM_A, None, Properties::SmootherScale::Parabolic, 1.0f, 0.0f, true}, {100, 1000, 100, 1000, "0", "Oscillator B", "Oscillator B", "PM A", "PM A", "Amount of phase modulation by Oscillator & Shaper A (cross feedback)."}},
	{None},
	{Parameters::Local_Unmodulateables::Osc_B_PM_A_Env_A, PID::Osc_B_PM_A_Env_A, 0.0f, {Smoothers::Poly_Slow::Osc_B_PM_A_Env_A, None, Properties::SmootherScale::Linear, 1.0f, 0.0f, false}, {100, 1000, None, None, "", "Oscillator B", "Oscillator B", "PM A - Env A", "Env A", "Envelope (A) amount for the pahse modulation by Oscillator & Shaper A (cross feedback). At zero, the modulation stays constant, at higher values, the envelope applies a time-variant attenuation."}},
	{Parameters::Local_Unmodulateables::Osc_B_PM_A_Shp, PID::Osc_B_PM_A_Shp, 0.0f, {Smoothers::Poly_Slow::Osc_B_PM_A_Shp, Signals::Quasipoly_Signals::Osc_B_PM_A_Shp, Properties::SmootherScale::Linear, 1.0f, 0.0f, true}, {100, 1000, None, None, "", "Oscillator B", "Oscillator B", "PM A - Shaper", "Shaper", "Mix amount of Shaper A in the signal being used for phase modulation (A -> B). At zero, the output signal of Oscillator A is used. At negative values, the signal from the Shaper is inverted."}},
	{Parameters::Local_Modulateables::Osc_B_PM_FB, PID::Osc_B_PM_FB, 0.0f, {Smoothers::Poly_Fast::Osc_B_PM_FB, None, Properties::SmootherScale::Parabolic, 0.5f, 0.0f, true}, {100, 1000, 100, 1000, "0", "Oscillator B", "Oscillator B", "PM FB", "PM FB", "Amount of phase modulation by the Feedback signal."}},
	{None},
	{Parameters::Local_Unmodulateables::Osc_B_PM_FB_Env_C, PID::Osc_B_PM_FB_Env_C, 0.0f, {Smoothers::Poly_Slow::Osc_B_PM_FB_Env_C, None, Properties::SmootherScale::Linear, 1.0f, 0.0f, false}, {100, 1000, None, None, "", "Oscillator B", "Oscillator B", "PM FB - Env C", "Env C", "Envelope (C) amount for the phase modulation by the Feedback signal. At zero, the modulation stays constant, at higher values, the envelope applies a time-variant attenuation."}},
	{Parameters::Local_Modulateables::Shp_B_Drive, PID::Shp_B_Drive, 0.2f, {Smoothers::Poly_Fast::Shp_B_Drive, None, Properties::SmootherScale::Expon_Shaper_Drive, 50.0f, 0.18f, false}, {100, 500, 50, 500, "", "Shaper B", "Shaper B", "Drive", "Drive", "Input gain [in dB] of the sine shaper stage. Higher gains will create more distortion and harmonics."}},
	{None},
	{Parameters::Local_Unmodulateables::Shp_B_Drive_Env_B, PID::Shp_B_Drive_Env_B, 0.0f, {Smoothers::Poly_Slow::Shp_B_Drive_Env_B, None, Properties::SmootherScale::Linear, 1.0f, 0.0f, false}, {100, 1000, None, None, "", "Shaper B", "Shaper B", "Drive - Env B", "Env B", "Envelope (B) amount for the Drive factor. At zero, the gain stays constant, at higher values, the envelope applies a time-variant attenuation."}},
	{Parameters::Local_Unmodulateables::Shp_B_Fold, PID::Shp_B_Fold, 0.5f, {Smoothers::Poly_Fast::Shp_B_Fold, Signals::Quasipoly_Signals::Shp_B_Fold, Properties::SmootherScale::Linear, 1.0f, 0.0f, false}, {100, 1000, None, None, "", "Shaper B", "Shaper B", "Fold", "Fold", "Amount of folding back of the shaper curve for high input amplitudes.\n0.0 %: flat saturation, no folding\n100.0 %: fully folded back (periodic sine curve)\nA higher amount of folding leads to a softer but more nasal sound."}},
	{Parameters::Local_Unmodulateables::Shp_B_Asym, PID::Shp_B_Asym, 0.0f, {Smoothers::Poly_Fast::Shp_B_Asym, Signals::Quasipoly_Signals::Shp_B_Asym, Properties::SmootherScale::Linear, 1.0f, 0.0f, false}, {100, 1000, None, None, "", "Shaper B", "Shaper B", "Asymmetry", "Asym", "Asymmetry of the shaper curve, generating even (2nd, 4th, ...) harmonics. At higher values it becomes a parabolic curve that shifts the frequency of the fundamental to its double."}},
	{Parameters::Local_Modulateables::Shp_B_Mix, PID::Shp_B_Mix, 0.0f, {Smoothers::Poly_Fast::Shp_B_Mix, Signals::Quasipoly_Signals::Shp_B_Mix, Properties::SmootherScale::Linear, 1.0f, 0.0f, true}, {100, 1000, 100, 1000, "0", "Shaper B", "Shaper B", "Mix", "Mix", "Mix amount of Shaper B in the signal sent to the Filters and to the Output Mixer. At zero, it is the input signal of the Shaper - behind FB Mix. At negative values, the signal from the Shaper is inverted."}},
	{None},
	{Parameters::Local_Modulateables::Shp_B_FB_Mix, PID::Shp_B_FB_Mix, 0.0f, {Smoothers::Poly_Fast::Shp_B_FB_Mix, Signals::Quasipoly_Signals::Shp_B_FB_Mix, Properties::SmootherScale::Cubic, 1.0f, 0.0f, false}, {100, 1000, 100, 1000, "0", "Shaper B", "Shaper B", "FB Mix", "FB Mix", "Crossfades between Oscillator & Shaper B (at zero) and the Feedback signal for the signal B."}},
	{None},
	{Parameters::Local_Unmodulateables::Shp_B_FB_Env_C, PID::Shp_B_FB_Env_C, 0.0f, {Smoothers::Poly_Slow::Shp_B_FB_Env_C, None, Properties::SmootherScale::Linear, 1.0f, 0.0f, false}, {100, 1000, None, None, "", "Shaper B", "Shaper B", "FB - Env C", "Env C", "Envelope (C) amount for the Feedback Mix. At zero, only a Gate signal is applied, at higher values, Envelope C is faded in."}},
	{Parameters::Local_Modulateables::Shp_B_Ring_Mod, PID::Shp_B_Ring_Mod, 0.0f, {Smoothers::Poly_Fast::Shp_B_Ring_Mod, Signals::Quasipoly_Signals::Shp_B_Ring_Mod, Properties::SmootherScale::Linear, 1.0f, 0.0f, false}, {100, 1000, 100, 1000, "0", "Shaper B", "Shaper B", "Ring Mod", "Ring Mod", "Mix amount of the ring modulation between both Oscillators & Shapers."}},
	{None},
	{Parameters::Local_Modulateables::Comb_Flt_In_A_B, PID::Comb_Flt_In_A_B, 0.0f, {Smoothers::Poly_Fast::Comb_Flt_In_A_B, Signals::Quasipoly_Signals::Comb_Flt_In_A_B, Properties::SmootherScale::S_Curve, 1.0f, 0.0f, false}, {100, 1000, 100, 1000, "", "Comb Filter", "Comb Filter", "A - B", "A - B", "The signal for the Comb Filter as a crossfade between the outputs of Oscillator & Shaper A and Oscillator & Shaper B."}},
	{None},
	{Parameters::Local_Modulateables::Comb_Flt_Pitch, PID::Comb_Flt_Pitch, 0.5f, {Smoothers::Poly_Slow::Comb_Flt_Pitch, None, Properties::SmootherScale::Expon_Lin_Pitch, 120.0f, 0.0f, false}, {120, 12000, 120, 12000, "", "Comb Filter", "Comb Filter", "Pitch", "Pitch", "Coarse pitch of the Comb Filter (delay) at C3 (MIDI note 60) [in semitones, based on MIDI note numbers]."}},
	{None},
	{Parameters::Local_Unmodulateables::Comb_Flt_Pitch_KT, PID::Comb_Flt_Pitch_KT, 100.0f / 105.0f, {Smoothers::Poly_Slow::Comb_Flt_Pitch_KT, None, Properties::SmootherScale::Linear, 1.05f, 0.0f, false}, {105, 10500, None, None, "", "Comb Filter", "Comb Filter", "Pitch - Key Trk", "Key Trk", "Key scaling of the tuning of the Comb Filter (delay).\n0.0 %: same tuning for all keys\n100.0 %: full tracking with keys, origin at C3 = 60 semitones"}},
	{Parameters::Local_Unmodulateables::Comb_Flt_Pitch_Env_C, PID::Comb_Flt_Pitch_Env_C, 0.0f, {Smoothers::Poly_Slow::Comb_Flt_Pitch_Env_C, None, Properties::SmootherScale::Linear, 80.0f, 0.0f, true}, {80, 8000, None, None, "", "Comb Filter", "Comb Filter", "Pitch - Env C", "Env C", "Amount of modulation of the Comb Filter pitch by Envelope C [in semitones]."}},
	{Parameters::Local_Modulateables::Comb_Flt_Decay, PID::Comb_Flt_Decay, 0.0f, {Smoothers::Poly_Slow::Comb_Flt_Decay, None, Properties::SmootherScale::Linear, 100.0f, 0.0f, true}, {100, 1000, 100, 1000, "0", "Comb Filter", "Comb Filter", "Decay", "Decay", "Amount of the internal feedback noticeable as the decay time of the impules response [logarithmic scaling]. At negative values, the feedback signal is inverted, which shifts the fundamental resonance down by one octave."}},
	{None},
	{Parameters::Local_Unmodulateables::Comb_Flt_Decay_KT, PID::Comb_Flt_Decay_KT, 0.33f, {Smoothers::Poly_Slow::Comb_Flt_Decay_KT, None, Properties::SmootherScale::Linear, 1.0f, 0.0f, false}, {100, 1000, None, None, "", "Comb Filter", "Comb Filter", "Decay - Key Trk", "Key Trk", "Key scaling of the decay time.\n0.0 %: equal time for all keys\n100.0 %: shortening to half time per octave, origin at C3 = 60 semitones"}},
	{None},
	{Parameters::Local_Modulateables::Comb_Flt_AP_Tune, PID::Comb_Flt_AP_Tune, 1.0f, {Smoothers::Poly_Slow::Comb_Flt_AP_Tune, None, Properties::SmootherScale::Expon_Lin_Pitch, 140.0f, 0.0f, false}, {140, 1400, 140, 1400, "", "Comb Filter", "Comb Filter", "Allpass - Tune", "AP Tune", "Center frequency of the 2-pole allpass filter [in semitones]. It is the frequency where the phase is shifted by 180 degrees. The allpass is in series with the delay. At the maximum position (140 semitones), the allpass has no effect."}},
	{None},
	{Parameters::Local_Unmodulateables::Comb_Flt_AP_KT, PID::Comb_Flt_AP_KT, 1.0f, {Smoothers::Poly_Slow::Comb_Flt_AP_KT, None, Properties::SmootherScale::Linear, 1.0f, 0.0f, false}, {100, 1000, None, None, "", "Comb Filter", "Comb Filter", "Allpass - Key Trk", "Key Trk", "Key scaling of the allpass filter frequency.\n0.0 %: same tuning for all keys\n100.0 %: full tracking with the keys, origin at C3 = 60 semitones"}},
	{Parameters::Local_Unmodulateables::Comb_Flt_AP_Env_C, PID::Comb_Flt_AP_Env_C, 0.0f, {Smoothers::Poly_Slow::Comb_Flt_AP_Env_C, None, Properties::SmootherScale::Linear, 80.0f, 0.0f, true}, {80, 800, None, None, "", "Comb Filter", "Comb Filter", "Allpass - Env C", "Env C", "Amount of modulation of the allpass center frequency by Envelope C [in semitones]."}},
	{Parameters::Local_Modulateables::Comb_Flt_AP_Res, PID::Comb_Flt_AP_Res, 0.5f, {Smoothers::Poly_Slow::Comb_Flt_AP_Res, Signals::Quasipoly_Signals::Comb_Flt_AP_Res, Properties::SmootherScale::Linear, 1.0f, 0.0f, false}, {100, 1000, 100, 1000, "", "Comb Filter", "Comb Filter", "Allpass - Reson", "AP Reson", "Resonance of the 2-pole allpass. Determines how much the phase shift increases around the center frequency."}},
	{None},
	{Parameters::Local_Modulateables::Comb_Flt_LP_Tune, PID::Comb_Flt_LP_Tune, 1.0f, {Smoothers::Poly_Slow::Comb_Flt_LP_Tune, None, Properties::SmootherScale::Expon_Lin_Pitch, 100.0f, 40.0f, false}, {100, 1000, 100, 1000, "", "Comb Filter", "Comb Filter", "Hi Cut", "Hi Cut", "Cutoff frequency [in semitones] of the lowpass filter that damps the higher frequencies in the comb filter's signal path."}},
	{None},
	{Parameters::Local_Unmodulateables::Comb_Flt_LP_KT, PID::Comb_Flt_LP_KT, 1.0f, {Smoothers::Poly_Slow::Comb_Flt_LP_KT, None, Properties::SmootherScale::Linear, 1.0f, 0.0f, false}, {100, 1000, None, None, "", "Comb Filter", "Comb Filter", "Hi Cut - Key Trk", "Key Trk", "Key scaling of the lowpass cutoff frequency.\n0.0 %: same cutoff for all keys\n100.0 %: full tracking with the keys, origin at C3 = 60 semitones"}},
	{Parameters::Local_Unmodulateables::Comb_Flt_LP_Env_C, PID::Comb_Flt_LP_Env_C, 0.0f, {Smoothers::Poly_Slow::Comb_Flt_LP_Env_C, None, Properties::SmootherScale::Linear, 100.0f, 0.0f, true}, {100, 1000, None, None, "", "Comb Filter", "Comb Filter", "Hi Cut - Env C ", "Env C", "Amount of modulation of the cutoff frequency of the lowpass filter by Envelope C [in semitones]."}},
	{Parameters::Local_Modulateables::Comb_Flt_PM, PID::Comb_Flt_PM, 0.0f, {Smoothers::Poly_Slow::Comb_Flt_PM, Signals::Quasipoly_Signals::Comb_Flt_PM, Properties::SmootherScale::Parabolic, 0.9f, 0.0f, true}, {100, 1000, 100, 1000, "0", "Comb Filter", "Comb Filter", "PM", "PM", "Amount of (phase) modulation of the comb filter pitch (delay time) by the output signals of Oscillator & Shaper A and B, with the PM A-B knob determining their mix."}},
	{None},
	{Parameters::Local_Unmodulateables::Comb_Flt_PM_A_B, PID::Comb_Flt_PM_A_B, 0.0f, {Smoothers::Poly_Slow::Comb_Flt_PM_A_B, Signals::Quasipoly_Signals::Comb_Flt_PM_A_B, Properties::SmootherScale::Linear, 1.0f, 0.0f, false}, {100, 1000, None, None, "", "Comb Filter", "Comb Filter", "PM - A-B", "A - B", "The (phase) modulation signal for the Comb Filter as a crossfade between the outputs of Oscillator & Shaper A and Oscillator & Shaper B."}},
	{Parameters::Local_Modulateables::SV_Flt_In_A_B, PID::SV_Flt_In_A_B, 0.0f, {Smoothers::Poly_Fast::SV_Flt_In_A_B, Signals::Quasipoly_Signals::SV_Flt_In_A_B, Properties::SmootherScale::Linear, -1.0f, 1.0f, false}, {100, 1000, 100, 1000, "", "State Variable Filter", "SV Filter", "A - B", "A - B", "The signal for the State Variable Filter as a crossfade between the outputs of Oscillator & Shaper A and Oscillator & Shaper B."}},
	{None},
	{Parameters::Local_Modulateables::SV_Flt_Comb_Mix, PID::SV_Flt_Comb_Mix, 0.0f, {Smoothers::Poly_Fast::SV_Flt_Comb_Mix, Signals::Quasipoly_Signals::SV_Flt_Comb_Mix, Properties::SmootherScale::Linear, 1.0f, 0.0f, true}, {100, 1000, 100, 1000, "0", "State Variable Filter", "SV Filter", "Comb Mix", "Comb Mix", "The input signal for the State Variable Filter as mix of the signals from the A-B mixer and from the Comb Filter. Negative mix amounts will create different Comb Filter (cancellation) effects."}},
	{None},
	{Parameters::Local_Modulateables::SV_Flt_Cut, PID::SV_Flt_Cut, 0.5f, {Smoothers::Poly_Slow::SV_Flt_Cut, None, Properties::SmootherScale::Expon_Lin_Pitch, 120.0f, 20.0f, false}, {120, 1200, 120, 1200, "", "State Variable Filter", "SV Filter", "Cutoff", "Cutoff", "Static value of the filter cutoff frequency at C3 [in semitones], applies to both stages of the filter. The offsets between their individual cutoffs is controlled by \"Spread\"."}},
	{None},
	{Parameters::Local_Unmodulateables::SV_Flt_Cut_KT, PID::SV_Flt_Cut_KT, 1.0f, {Smoothers::Poly_Slow::SV_Flt_Cut_KT, None, Properties::SmootherScale::Linear, 1.0f, 0.0f, false}, {100, 1000, None, None, "", "State Variable Filter", "SV Filter", "Cutoff - Key Trk", "Key Trk", "Key scaling of the filter cutoffs.\n0.0 %: no influence\n100.0 %: full tracking with the keys, origin at C3 = 60 semitones"}},
	{Parameters::Local_Unmodulateables::SV_Flt_Cut_Env_C, PID::SV_Flt_Cut_Env_C, 0.0f, {Smoothers::Poly_Slow::SV_Flt_Cut_Env_C, None, Properties::SmootherScale::Linear, 100.0f, 0.0f, true}, {100, 1000, None, None, "", "State Variable Filter", "SV Filter", "Cutoff - Env C", "Env C", "Amount of cutoff modulation by Envelope C [in semitones]."}},
	{Parameters::Local_Modulateables::SV_Flt_Res, PID::SV_Flt_Res, 0.5f, {Smoothers::Poly_Slow::SV_Flt_Res, None, Properties::SmootherScale::Linear, 1.0f, 0.0f, false}, {100, 1000, 100, 1000, "", "State Variable Filter", "SV Filter", "Resonance", "Reson", "Amount of filter resonance, creating peaks at the cutoff frequencies."}},
	{None},
	{Parameters::Local_Unmodulateables::SV_Flt_Res_KT, PID::SV_Flt_Res_KT, 0.0f, {Smoothers::Poly_Slow::SV_Flt_Res_KT, None, Properties::SmootherScale::Linear, 1.0f, 0.0f, true}, {100, 1000, None, None, "", "State Variable Filter", "SV Filter", "Reson - Key Trk", "Key Trk", "Key scaling of the filter resonance.\n0.0 %: no influence\n100.0 %: full tracking with the keys, origin at C3 = 60 semitones"}},
	{Parameters::Local_Unmodulateables::SV_Flt_Res_Env_C, PID::SV_Flt_Res_Env_C, 0.0f, {Smoothers::Poly_Slow::SV_Flt_Res_Env_C, None, Properties::SmootherScale::Linear, 1.0f, 0.0f, true}, {100, 1000, None, None, "", "State Variable Filter", "SV Filter", "Reson - Env C ", "Env C", "Amount of resonance modulation by Envelope C."}},
	{Parameters::Local_Modulateables::SV_Flt_Spread, PID::SV_Flt_Spread, 0.2f, {Smoothers::Poly_Slow::SV_Flt_Spread, None, Properties::SmootherScale::Linear, 30.0f, 0.0f, true}, {60, 600, 60, 600, "", "State Variable Filter", "SV Filter", "Spread", "Spread", "Amount of splitting of the cutoffs of the two 2-pole filters. Half of the value is applied as a positive offset to the adjusted cutoff for the first stage and as a negative offset for the second stage [in semitones]. The split reduces the strong resonance peak in the 4-pole mode and allows filter curves with two formants. In bandpass/bandreject mode it controls the width of the band."}},
	{None},
	{Parameters::Local_Modulateables::SV_Flt_LBH, PID::SV_Flt_LBH, 0.0f, {Smoothers::Poly_Fast::SV_Flt_LBH, None, Properties::SmootherScale::Linear, 1.0f, 0.0f, false}, {100, 1000, 100, 1000, "", "State Variable Filter", "SV Filter", "L - B - H", "L-B-H", "Crossfades between the lowpass, bandpass and highpass outputs of the two filter stages.\n(first stage -> second stage: LP -> LP, BP -> LP, HP -> LP, HP -> BP, HP -> HP)"}},
	{None},
	{Parameters::Local_Unmodulateables::SV_Flt_Par, PID::SV_Flt_Par, 0.0f, {Smoothers::Poly_Fast::SV_Flt_Par, None, Properties::SmootherScale::Linear, 1.0f, 0.0f, true}, {100, 1000, None, None, "", "State Variable Filter", "SV Filter", "Parallel", "Parallel ", "At zero, the two 2-pole filter stages are in series forming a 4-pole filter. Positive values crossfade from the serial structure to a parallel structure where the filter outputs are added. In bandpass mode (L-B-H = 50.0%), the parallel structure with a negative Spread works as a band-reject filter. Negative values also crossfade to a parallel structure, but here the lower filter is subtracted, which leads to phase cancellations."}},
	{Parameters::Local_Modulateables::SV_Flt_FM, PID::SV_Flt_FM, 0.0f, {Smoothers::Poly_Slow::SV_Flt_FM, None, Properties::SmootherScale::Linear, 5.0f, 0.0f, true}, {100, 1000, 100, 1000, "0", "State Variable Filter", "SV Filter", "FM", "FM", "Amount of modulation of the cutoff frequencies by the output signals of Oscillator & Shaper A and B, with the FM A-B knob determining their mix. The amount is relative to the cutoff frequency."}},
	{None},
	{Parameters::Local_Unmodulateables::SV_Flt_FM_A_B, PID::SV_Flt_FM_A_B, 0.0f, {Smoothers::Poly_Slow::SV_Flt_FM_A_B, Signals::Quasipoly_Signals::SV_Flt_FM_A_B, Properties::SmootherScale::Linear, 1.0f, 0.0f, false}, {100, 1000, None, None, "", "State Variable Filter", "SV Filter", "FM - A-B", "A - B", "The signal for the FM (cutoff frequency modulation) of the State Variable Filter as a crossfade between the outputs of Oscillator & Shaper A and Oscillator & Shaper B."}},
	{Parameters::Local_Modulateables::FB_Mix_Comb, PID::FB_Mix_Comb, 0.0f, {Smoothers::Poly_Fast::FB_Mix_Comb, Signals::Quasipoly_Signals::FB_Mix_Comb, Properties::SmootherScale::Linear, 1.0f, 0.0f, true}, {100, 1000, 100, 1000, "0", "Feedback Mixer", "FB Mixer", "Comb Filter", "Comb", "Feedback mix factor for the output of the Comb Filter."}},
	{None},
	{Parameters::Local_Modulateables::FB_Mix_SVF, PID::FB_Mix_SVF, 0.0f, {Smoothers::Poly_Fast::FB_Mix_SVF, Signals::Quasipoly_Signals::FB_Mix_SVF, Properties::SmootherScale::Linear, 1.0f, 0.0f, true}, {100, 1000, 100, 1000, "0", "Feedback Mixer", "FB Mixer", "SV Filter", "SV Filter", "Feedback mix factor for the output of the State Variable Filter."}},
	{None},
	{Parameters::Local_Modulateables::FB_Mix_FX, PID::FB_Mix_FX, 0.0f, {Smoothers::Poly_Fast::FB_Mix_FX, Signals::Quasipoly_Signals::FB_Mix_FX, Properties::SmootherScale::Parabolic, 1.0f, 0.0f, true}, {100, 1000, 100, 1000, "0", "Feedback Mixer", "FB Mixer", "Effects", "Effects", "Feedback mix factor for the output of the Effects chain. The reverb amount in the feedback can be set by the \"Reverb Amount\" fader independantly. Since the signal is monophonic, such feedback will cause intermodulation between the voices."}},
	{None},
	{Parameters::Local_Modulateables::FB_Mix_Rvb, PID::FB_Mix_Rvb, 0.5f, {Smoothers::Poly_Fast::FB_Mix_Rvb, Signals::Quasipoly_Signals::FB_Mix_Rvb, Properties::SmootherScale::Linear, 1.0f, 0.0f, false}, {100, 1000, 100, 1000, "", "Feedback Mixer", "FB Mixer", "Reverb Mix", "Rev Mix", "Controls the amount of reverb in the feedback independantly from the Mix in the Reverb section.\n0.0 %: dry, no reverb signal\n50.0 %: mix of 50 % dry and 50 % wet signal\n100.0 %: wet, 100.0 % reverb signal"}},
	{None},
	{Parameters::Local_Modulateables::FB_Mix_Drive, PID::FB_Mix_Drive, 2.0f / 7.0f, {Smoothers::Poly_Fast::FB_Mix_Drive, Signals::Quasipoly_Signals::FB_Mix_Drive, Properties::SmootherScale::Expon_Mix_Drive, 70.0f, 0.25f, false}, {140, 700, 70, 700, "", "Feedback Mixer", "FB Mixer", "Drive", "Drive", "Input gain [in dB] of the sine shaper stage. Higher gains will create more distortion and harmonics."}},
	{None},
	{Parameters::Local_Unmodulateables::FB_Mix_Fold, PID::FB_Mix_Fold, 0.5f, {Smoothers::Poly_Fast::FB_Mix_Fold, Signals::Quasipoly_Signals::FB_Mix_Fold, Properties::SmootherScale::Linear, 1.0f, 0.0f, false}, {100, 1000, None, None, "", "Feedback Mixer", "FB Mixer", "Fold", "Fold", "Amount of folding back of the shaper curve for high input amplitudes.\n0.0 %: flat saturation, no folding\n100.0 %: fully folded back (periodic sine curve)\nA higher amount of folding leads to a softer but more nasal sound."}},
	{Parameters::Local_Unmodulateables::FB_Mix_Asym, PID::FB_Mix_Asym, 0.0f, {Smoothers::Poly_Fast::FB_Mix_Asym, Signals::Quasipoly_Signals::FB_Mix_Asym, Properties::SmootherScale::Linear, 1.0f, 0.0f, false}, {100, 1000, None, None, "", "Feedback Mixer", "FB Mixer", "Asymmetry", "Asym", "Asymmetry of the shaper curve, generating even (2nd, 4th, ...) harmonics. At higher values, it becomes a parabolic curve that shifts the frequency of the fundamental to its double."}},
	{Parameters::Local_Unmodulateables::FB_Mix_Lvl_KT, PID::FB_Mix_Lvl_KT, 0.0f, {Smoothers::Poly_Slow::FB_Mix_Lvl_KT, None, Properties::SmootherScale::Linear, 1.0f, 0.0f, true}, {100, 1000, None, None, "", "Feedback Mixer", "FB Mixer", "Level - Key Trk", "Key Trk", "Key scaling of the feedback level [in dB per semitone].\npositive values: higher level for higher notes (+ 1.0 = + 12 dB per octave)\nnegative values: lower level for higher notes (- 1.0 = - 12 dB per octave)\norigin at C3 = 60 semitones"}},
	{Parameters::Local_Modulateables::Out_Mix_A_Lvl, PID::Out_Mix_A_Lvl, 0.0f, {Smoothers::Poly_Fast::Out_Mix_A_Lvl, None, Properties::SmootherScale::Linear, 2.0f, 0.0f, true}, {100, 1000, 100, 1000, "0", "Output Mixer", "Output Mixer", "A - Level", "A", "Output mix factor for the signal from Oscillator & Shaper A."}},
	{None},
	{Parameters::Local_Unmodulateables::Out_Mix_A_Pan, PID::Out_Mix_A_Pan, 0.0f, {Smoothers::Poly_Fast::Out_Mix_A_Pan, None, Properties::SmootherScale::Linear, 0.5f, 0.5f, true}, {100, 1000, None, None, "", "Output Mixer", "Output Mixer", "A - Pan", "Pan", "Pan position of the signal from Oscillator & Shaper A in the output mix."}},
	{Parameters::Local_Modulateables::Out_Mix_B_Lvl, PID::Out_Mix_B_Lvl, 0.0f, {Smoothers::Poly_Fast::Out_Mix_B_Lvl, None, Properties::SmootherScale::Linear, 2.0f, 0.0f, true}, {100, 1000, 100, 1000, "0", "Output Mixer", "Output Mixer", "B - Level", "B", "Output mix factor for the signal from Oscillator & Shaper B."}},
	{None},
	{Parameters::Local_Unmodulateables::Out_Mix_B_Pan, PID::Out_Mix_B_Pan, 0.0f, {Smoothers::Poly_Fast::Out_Mix_B_Pan, None, Properties::SmootherScale::Linear, 0.5f, 0.5f, true}, {100, 1000, None, None, "", "Output Mixer", "Output Mixer", "B - Pan", "Pan", "Pan position of the signal from Oscillator & Shaper B in the output mix."}},
	{Parameters::Local_Modulateables::Out_Mix_Comb_Lvl, PID::Out_Mix_Comb_Lvl, 0.0f, {Smoothers::Poly_Fast::Out_Mix_Comb_Lvl, None, Properties::SmootherScale::Linear, 2.0f, 0.0f, true}, {100, 1000, 100, 1000, "0", "Output Mixer", "Output Mixer", "Comb - Level", "Comb", "Output mix factor for the signal from the Comb Filter."}},
	{None},
	{Parameters::Local_Unmodulateables::Out_Mix_Comb_Pan, PID::Out_Mix_Comb_Pan, 0.0f, {Smoothers::Poly_Fast::Out_Mix_Comb_Pan, None, Properties::SmootherScale::Linear, 0.5f, 0.5f, true}, {100, 1000, None, None, "", "Output Mixer", "Output Mixer", "Comb - Pan", "Pan", "Pan position of the signal from the Comb Filter in the output mix."}},
	{Parameters::Local_Modulateables::Out_Mix_SVF_Lvl, PID::Out_Mix_SVF_Lvl, 0.0f, {Smoothers::Poly_Fast::Out_Mix_SVF_Lvl, None, Properties::SmootherScale::Linear, 2.0f, 0.0f, true}, {100, 1000, 100, 1000, "0", "Output Mixer", "Output Mixer", "SV Filter - Level", "SV Filter", "Output mix factor for the signal from the State Variable Filter."}},
	{None},
	{Parameters::Local_Unmodulateables::Out_Mix_SVF_Pan, PID::Out_Mix_SVF_Pan, 0.0f, {Smoothers::Poly_Fast::Out_Mix_SVF_Pan, None, Properties::SmootherScale::Linear, 0.5f, 0.5f, true}, {100, 1000, None, None, "", "Output Mixer", "Output Mixer", "SV Filter - Pan", "Pan", "Pan position of the signal from the State Variable Filter in the output mix."}},
	{Parameters::Local_Modulateables::Out_Mix_Drive, PID::Out_Mix_Drive, 0.0f, {Smoothers::Poly_Fast::Out_Mix_Drive, Signals::Quasipoly_Signals::Out_Mix_Drive, Properties::SmootherScale::Expon_Mix_Drive, 50.0f, 0.25f, false}, {100, 500, 50, 500, "", "Output Mixer", "Output Mixer", "Drive", "Drive", "Input gain [in dB] of the sine shaper stage. Higher gains will create more distortion and harmonics."}},
	{None},
	{Parameters::Local_Unmodulateables::Out_Mix_Fold, PID::Out_Mix_Fold, 0.5f, {Smoothers::Poly_Fast::Out_Mix_Fold, Signals::Quasipoly_Signals::Out_Mix_Fold, Properties::SmootherScale::Linear, 1.0f, 0.0f, false}, {100, 1000, None, None, "", "Output Mixer", "Output Mixer", "Fold", "Fold", "Amount of folding back of the shaper curve for high input amplitudes.\n0.0 %: flat saturation, no folding\n100.0 %: fully folded back (periodic sine curve)\nA higher amount of folding leads to a softer but more nasal sound."}},
	{Parameters::Local_Unmodulateables::Out_Mix_Asym, PID::Out_Mix_Asym, 0.0f, {Smoothers::Poly_Fast::Out_Mix_Asym, Signals::Quasipoly_Signals::Out_Mix_Asym, Properties::SmootherScale::Linear, 1.0f, 0.0f, false}, {100, 1000, None, None, "", "Output Mixer", "Output Mixer", "Asymmetry", "Asym", "Asymmetry of the shaper curve, generating even (2nd, 4th, ...) harmonics. At higher values, it becomes a parabolic curve that shifts the frequency of the fundamental to its double."}},
	{Parameters::Local_Modulateables::Out_Mix_Lvl, PID::Out_Mix_Lvl, 0.38f, {Smoothers::Poly_Fast::Out_Mix_Lvl, Signals::Quasipoly_Signals::Out_Mix_Lvl, Properties::SmootherScale::Parabolic, 2.56f, 0.0f, false}, {100, 1000, 100, 1000, "", "Output Mixer", "Output Mixer", "Level", "Level", "Master output level [in dB] of the synth. The output signal will be processed by the (monophonic) chain of effects."}},
	{None},
	{Parameters::Local_Unmodulateables::Out_Mix_Key_Pan, PID::Out_Mix_Key_Pan, 0.0f, {Smoothers::Poly_Fast::Out_Mix_Key_Pan, None, Properties::SmootherScale::Linear, 1.0f / 60.0f, 0.0f, false}, {100, 1000, None, None, "", "Output Mixer", "Output Mixer", "Key Pan", "Key Pan", "Amount of key panning for each note (referring to the key position relative to the center at C3 = 60 semitones). At zero, each note is centered before being passed to the panning section in the mix. At maximum, low notes will be panned to the left, high notes to the right."}},
	{Parameters::Local_Modulateables::Cabinet_Drive, PID::Cabinet_Drive, 0.4f, {Smoothers::Mono_Fast::Cabinet_Drive, Signals::Mono_Signals::Cabinet_Drive, Properties::SmootherScale::Expon_Gain, 50.0f, 0.0f, false}, {100, 500, 50, 500, "", "Cabinet", "Cabinet", "Drive", "Drive", "Gain [in dB] for the input signal. Higher gains will increase the amount of distortion/saturation."}},
	{None},
	{Parameters::Local_Unmodulateables::Cabinet_Fold, PID::Cabinet_Fold, 0.25f, {Smoothers::Mono_Slow::Cabinet_Fold, Signals::Mono_Signals::Cabinet_Fold, Properties::SmootherScale::Linear, 1.0f, 0.0f, false}, {100, 1000, None, None, "", "Cabinet", "Cabinet", "Fold", "Fold", "Amount of folding back of the shaper curve for high input amplitudes.\n0.0 %: flat saturation, no folding\n100.0 %: fully folded back (periodic sine curve)\nA higher amount of folding leads to a softer but more nasal sound."}},
	{Parameters::Local_Unmodulateables::Cabinet_Asym, PID::Cabinet_Asym, 0.25f, {Smoothers::Mono_Slow::Cabinet_Asym, Signals::Mono_Signals::Cabinet_Asym, Properties::SmootherScale::Linear, 1.0f, 0.0f, false}, {100, 1000, None, None, "", "Cabinet", "Cabinet", "Asymmetry", "Asym", "Asymmetry of the shaper curve, generating even (2nd, 4th, ...) harmonics. At higher values, it becomes a parabolic curve that shifts the frequency of the fundamental to its double."}},
	{Parameters::Local_Modulateables::Cabinet_Tilt, PID::Cabinet_Tilt, -0.2f, {Smoothers::Mono_Fast::Cabinet_Tilt, None, Properties::SmootherScale::Linear, 100.0f, 0.0f, true}, {100, 1000, 100, 1000, "", "Cabinet", "Cabinet", "Tilt", "Tilt", "Controls two inverted shelving EQs before and after the distortion stage.\nNegative: more distortions at high frequencies\nPositive: more distortions at low frequencies"}},
	{None},
	{Parameters::Local_Modulateables::Cabinet_Hi_Cut, PID::Cabinet_Hi_Cut, 50.0f / 80.0f, {Smoothers::Mono_Slow::Cabinet_Hi_Cut, None, Properties::SmootherScale::Expon_Lin_Pitch, 80.0f, 60.0f, false}, {80, 800, 80, 800, "", "Cabinet", "Cabinet", "Hi Cut", "Hi Cut", "Cutoff frequency [in semitones] of the lowpass filter at the output."}},
	{None},
	{Parameters::Local_Unmodulateables::Cabinet_Lo_Cut, PID::Cabinet_Lo_Cut, 10.0f / 80.0f, {Smoothers::Mono_Slow::Cabinet_Lo_Cut, None, Properties::SmootherScale::Expon_Lin_Pitch, 80.0f, 20.0f, false}, {80, 800, None, None, "", "Cabinet", "Cabinet", "Lo Cut", "Lo Cut", "Cutoff frequency [in semitones] of the highpass filter at the input."}},
	{Parameters::Local_Modulateables::Cabinet_Cab_Lvl, PID::Cabinet_Cab_Lvl, 36.0f / 50.0f, {Smoothers::Mono_Fast::Cabinet_Cab_Lvl, None, Properties::SmootherScale::Expon_Gain, 50.0f, -50.0f, false}, {50, 500, 50, 500, "", "Cabinet", "Cabinet", "Cab Level", "Cab Level", "Output level [in dB] of the saturation effect before it is mixed with the dry signal."}},
	{None},
	{Parameters::Local_Modulateables::Cabinet_Mix, PID::Cabinet_Mix, 0.0f, {Smoothers::Mono_Fast::Cabinet_Mix, None, Properties::SmootherScale::Linear, 1.0f, 0.0f, false}, {100, 1000, 100, 1000, "0", "Cabinet", "Cabinet", "Mix", "Mix", "Crossfades between the dry signal and the saturated signal."}},
	{None},
	{Parameters::Local_Modulateables::Gap_Flt_Center, PID::Gap_Flt_Center, 0.5f, {Smoothers::Mono_Slow::Gap_Flt_Center, None, Properties::SmootherScale::Linear, 96.0f, 24.0f, false}, {96, 960, 96, 960, "", "Gap Filter", "Gap Filter", "Center", "Center", "Shifts the mean cutoff frequency of both 4-pole filters on both channels up or down [in semitones]."}},
	{None},
	{Parameters::Local_Unmodulateables::Gap_Flt_Stereo, PID::Gap_Flt_Stereo, 0.0f, {Smoothers::Mono_Slow::Gap_Flt_Stereo, None, Properties::SmootherScale::Linear, 36.0f, 0.0f, true}, {72, 720, None, None, "", "Gap Filter", "Gap Filter", "Stereo", "Stereo", "Sets the difference between the center frequencies of the left and of the right channel [in semitones]."}},
	{Parameters::Local_Modulateables::Gap_Flt_Gap, PID::Gap_Flt_Gap, 12.0f / 96.0f, {Smoothers::Mono_Slow::Gap_Flt_Gap, None, Properties::SmootherScale::Linear, 48.0f, 0.0f, false}, {96, 960, 96, 960, "", "Gap Filter", "Gap Filter", "Gap", "Gap", "Offset between the cutoffs of the lowpass and the highpass [in semitones]. When the filters are running in parallel (Mix > 0.0), the Gap determines the width of the attenuated band, in serial mode (Mix < 0.0), the Gap determines the width of the passed band."}},
	{None},
	{Parameters::Local_Unmodulateables::Gap_Flt_Res, PID::Gap_Flt_Res, 0.5f, {Smoothers::Mono_Slow::Gap_Flt_Res, Signals::Mono_Signals::Gap_Flt_Res, Properties::SmootherScale::Linear, 0.9f, 0.0f, false}, {100, 1000, None, None, "", "Gap Filter", "Gap Filter", "Resonance", "Reson", "Resonance of both filters. Higher values create two resonance peaks at the upper and lower end of the gap."}},
	{Parameters::Local_Modulateables::Gap_Flt_Bal, PID::Gap_Flt_Bal, 0.0f, {Smoothers::Mono_Fast::Gap_Flt_Bal, None, Properties::SmootherScale::Linear, 1.0f, 0.0f, true}, {100, 1000, 100, 1000, "", "Gap Filter", "Gap Filter", "Balance", "Balance", "Balance between the levels of the ranges above and below the gap.\nIn the center position both ranges are equally weighted.\nNegative values boost the lower range and attenuate the higher range, positive values have the opposite effect."}},
	{None},
	{Parameters::Local_Modulateables::Gap_Flt_Mix, PID::Gap_Flt_Mix, 0.0f, {Smoothers::Mono_Fast::Gap_Flt_Mix, None, Properties::SmootherScale::Linear, 1.0f, 0.0f, true}, {100, 1000, 100, 1000, "0", "Gap Filter", "Gap Filter", "Mix", "Mix", "Crossfades between the dry signal and the filtered signal. At positive values, the filter runs in parallel (band reject) mode, at negative values, it is a bandpass filter (in serial mode)."}},
	{None},
	{Parameters::Local_Modulateables::Flanger_Time_Mod, PID::Flanger_Time_Mod, 0.0f, {Smoothers::Mono_Fast::Flanger_Time_Mod, Signals::Mono_Signals::Flanger_Time_Mod, Properties::SmootherScale::Parabolic, 1.0f, 0.0f, true}, {100, 1000, 100, 1000, "", "Flanger", "Flanger", "Time Mod", "Time Mod", "Relative amount of the modulation of the delay times by the LFO and/or the envelope."}},
	{None},
	{Parameters::Local_Unmodulateables::Flanger_Phase, PID::Flanger_Phase, 0.5f, {Smoothers::Mono_Slow::Flanger_Phase, None, Properties::SmootherScale::Linear, 180.0f, 0.0f, false}, {180, 1800, None, None, "", "Flanger", "Flanger", "Phase", "Phase", "Phase offset between the LFO signals modulating the delay times in the left and the right channel."}},
	{Parameters::Local_Modulateables::Flanger_Rate, PID::Flanger_Rate, 0.317f, {Smoothers::Mono_Slow::Flanger_Rate, None, Properties::SmootherScale::Parabolic, 10.0f, 0.0f, false}, {100, 1000, 100, 1000, "", "Flanger", "Flanger", "Rate", "Rate", "Frequency of the LFO and rate of the envelope. Both can be modulation sources for the delay times and the allpass center frequencies."}},
	{None},
	{Parameters::Local_Modulateables::Flanger_Time, PID::Flanger_Time, 0.317f, {Smoothers::Mono_Slow::Flanger_Time, None, Properties::SmootherScale::Parabolic, 50.0f, 0.0f, false}, {125, 1250, 125, 1250, "", "Flanger", "Flanger", "Time", "Time", "Mean value of the delay times in the left and right channel.\nThe \"Stereo\" parameter allows to create a time offset between the channels.\nWhen the time of the Flanger is set to zero, the overall effect is determined by the phase shifting of the allpass."}},
	{None},
	{Parameters::Local_Unmodulateables::Flanger_Stereo, PID::Flanger_Stereo, 0.0f, {Smoothers::Mono_Slow::Flanger_Stereo, None, Properties::SmootherScale::Linear, 50.0f, 0.0f, true}, {50, 500, None, None, "", "Flanger", "Flanger", "Stereo", "Stereo", "Sets the ratio between the delay times of the left and of the right channel [the value shows the offset to 100.0 %]. In the center position, the offset is zero and both delay times are equal."}},
	{Parameters::Local_Modulateables::Flanger_Feedback, PID::Flanger_Feedback, 0.0f, {Smoothers::Mono_Fast::Flanger_Feedback, None, Properties::SmootherScale::Linear, 0.5f, 0.5f, true}, {100, 1000, 100, 1000, "", "Flanger", "Flanger", "Feedback", "Feedback", "Amount of the internal feedback. At negative values, the feedback is inverted and will emphasize other frequencies than in the non-inverted mode."}},
	{None},
	{Parameters::Local_Unmodulateables::Flanger_Cross_FB, PID::Flanger_Cross_FB, 0.5f, {Smoothers::Mono_Fast::Flanger_Cross_FB, None, Properties::SmootherScale::Linear, 1.0f, 0.0f, true}, {100, 1000, None, None, "", "Flanger", "Flanger", "Cross FB", "Cross FB", "Amount of the cross feedback between the left and the right channel, increasing the complexity of the resulting signal. At negative values, the cross feedback is inverted and will emphasize other frequencies than in the non-inverted mode.\n0.0 %: no cross feedback\n+/- 100.0 %: all feedback is cross feedback"}},
	{Parameters::Local_Unmodulateables::Flanger_Hi_Cut, PID::Flanger_Hi_Cut, 0.75f, {Smoothers::Mono_Slow::Flanger_Hi_Cut, None, Properties::SmootherScale::Expon_Lin_Pitch, 80.0f, 60.0f, false}, {80, 800, None, None, "", "Flanger", "Flanger", "Hi Cut", "Hi Cut", "Cutoff frequency [in semitones] of the filter that damps the higher frequencies of the delayed signal."}},
	{Parameters::Local_Modulateables::Flanger_Mix, PID::Flanger_Mix, 0.0f, {Smoothers::Mono_Fast::Flanger_Mix, None, Properties::SmootherScale::Linear, 1.0f, 0.0f, true}, {100, 1000, 100, 1000, "0", "Flanger", "Flanger", "Mix", "Mix", "Crossfades between the dry signal and the delayed signal. At negative values, the delayed signal is inverted."}},
	{None},
	{Parameters::Local_Modulateables::Echo_Time, PID::Echo_Time, 0.433f, {Smoothers::Mono_Slow::Echo_Time, None, Properties::SmootherScale::Parabolic, 2.0f, 0.0f, false}, {200, 2000, 200, 2000, "", "Echo", "Echo", "Time", "Time", "Mean delay time [in milliseconds]. (As there can be an offset between the left and right channel, this control shows the mean time.)"}},
	{None},
	{Parameters::Local_Modulateables::Echo_Stereo, PID::Echo_Stereo, 0.0f, {Smoothers::Mono_Slow::Echo_Stereo, None, Properties::SmootherScale::Linear, 33.0f, 0.0f, true}, {66, 660, 66, 660, "", "Echo", "Echo", "Stereo", "Stereo", "Sets the ratio between the delay times of the left and of the right channel [the value shows the offset to 100.0 %]. In the center position, the offset is zero and both delay times are equal."}},
	{None},
	{Parameters::Local_Modulateables::Echo_Feedback, PID::Echo_Feedback, 0.5f, {Smoothers::Mono_Fast::Echo_Feedback, None, Properties::SmootherScale::Linear, 1.0f, 0.0f, false}, {100, 1000, 100, 1000, "", "Echo", "Echo", "Feedback", "Feedback", "Amount of internal feedback."}},
	{None},
	{Parameters::Local_Unmodulateables::Echo_Cross_FB, PID::Echo_Cross_FB, 0.5f, {Smoothers::Mono_Fast::Echo_Cross_FB, None, Properties::SmootherScale::Linear, 1.0f, 0.0f, false}, {100, 1000, None, None, "", "Echo", "Echo", "Cross FB", "Cross FB", "Amount of the cross feedback between the left and right channel.\n0.0 %: no cross feedback\n100.0 %: all feedback is cross feedback"}},
	{Parameters::Local_Unmodulateables::Echo_Hi_Cut, PID::Echo_Hi_Cut, 0.75f, {Smoothers::Mono_Slow::Echo_Hi_Cut, None, Properties::SmootherScale::Expon_Lin_Pitch, 80.0f, 60.0f, false}, {80, 800, None, None, "", "Echo", "Echo", "Hi Cut", "Hi Cut", "Cutoff frequency [in semitones] of the filter that damps the higher frequencies of the delayed signal."}},
	{Parameters::Local_Modulateables::Echo_Mix, PID::Echo_Mix, 0.0f, {Smoothers::Mono_Fast::Echo_Mix, None, Properties::SmootherScale::Parabolic, 1.0f, 0.0f, false}, {100, 1000, 100, 1000, "0", "Echo", "Echo", "Mix", "Mix", "Crossfades between the dry signal and the delayed signal."}},
	{None},
	{Parameters::Local_Modulateables::Reverb_Size, PID::Reverb_Size, 0.33f, {Smoothers::Mono_Slow::Reverb_Size, None, Properties::SmootherScale::Linear, 1.0f, 0.0f, false}, {100, 1000, 100, 1000, "", "Reverb", "Reverb", "Size", "Size", "The room size and reverb time are set here."}},
	{None},
	{Parameters::Local_Unmodulateables::Reverb_Pre_Dly, PID::Reverb_Pre_Dly, 0.33f, {Smoothers::Mono_Slow::Reverb_Pre_Dly, None, Properties::SmootherScale::Cubic, 1.0f, 0.0f, false}, {100, 1000, None, None, "", "Reverb", "Reverb", "Pre Delay", "Pre Delay", "Pre delay time, shifting the late reflections. This has a profound effect on the perceived room size."}},
	{Parameters::Local_Modulateables::Reverb_Color, PID::Reverb_Color, 0.5f, {Smoothers::Mono_Slow::Reverb_Color, None, Properties::SmootherScale::Linear, 1.0f, 0.0f, false}, {100, 1000, 100, 1000, "", "Reverb", "Reverb", "Color", "Color", "Cutoff of the filter that damps the lower frequencies of the reverberation signal."}},
	{None},
	{Parameters::Local_Unmodulateables::Reverb_Chorus, PID::Reverb_Chorus, 0.25f, {Smoothers::Mono_Slow::Reverb_Chorus, Signals::Mono_Signals::Reverb_Chorus, Properties::SmootherScale::Parabolic, 1.0f, 0.0f, false}, {100, 1000, None, None, "", "Reverb", "Reverb", "Chorus", "Chorus", "This controls the internal modulation of the reverberation delays. At higher amounts, there is more movement and the diffusion is smoother. At lower amounts, the reverb becomes more static and metallic."}},
	{Parameters::Local_Modulateables::Reverb_Mix, PID::Reverb_Mix, 0.0f, {Smoothers::Mono_Fast::Reverb_Mix, None, Properties::SmootherScale::Parabolic, 1.0f, 0.0f, false}, {100, 1000, 100, 1000, "0", "Reverb", "Reverb", "Mix", "Mix", "Crossfades between the dry signal and the reverberation signal."}},
	{None},
	{Parameters::Macro_Controls::MC_A, PID::MC_A, 0.5f, {}, {100, 1000, None, None, "", "Macro Control", "Macro Control", "", "", ""}},
	{Parameters::Macro_Controls::MC_B, PID::MC_B, 0.5f, {}, {100, 1000, None, None, "", "Macro Control", "Macro Control", "", "", ""}},
	{Parameters::Macro_Controls::MC_C, PID::MC_C, 0.5f, {}, {100, 1000, None, None, "", "Macro Control", "Macro Control", "", "", ""}},
	{Parameters::Macro_Controls::MC_D, PID::MC_D, 0.5f, {}, {100, 1000, None, None, "", "Macro Control", "Macro Control", "", "", ""}},
	{Parameters::Global_Modulateables::Master_Volume, PID::Master_Volume, 0.5f, {Smoothers::Global_Fast::Master_Volume, None, Properties::SmootherScale::Parabolic, 4.0f, 0.0f, false}, {100, 1000, 100, 1000, "", "Master", "Master", "Master Volume", "Volume", "Master volume [in dB], applied at the end of the effect chain, before the soft clipper."}},
	{Parameters::Global_Modulateables::Master_Tune, PID::Master_Tune, 0.0f, {Smoothers::Global_Slow::Master_Tune, Signals::Global_Signals::Master_Tune, Properties::SmootherScale::Linear, 48.0f, 0.0f, true}, {48, 4800, 48, 4800, "", "Master", "Master", "Master Tune", "Tune", "Global pitch transposition [in semitones]."}},
	{Parameters::Local_Unmodulateables::Unison_Voices, PID::Unison_Voices, 0.0f, {None, None, Properties::SmootherScale::Linear, 23.0f, 1.0f, false}, {23, 23, None, None, "0", "Unison", "Unison", "Voices", "Voices", "Number of unison voices that will be assigned to a key. At 1, the unison effect is disabled."}},
	{Parameters::Local_Modulateables::Unison_Detune, PID::Unison_Detune, 50.0f / 12000.0f, {Smoothers::Poly_Slow::Unison_Detune, None, Properties::SmootherScale::Linear, 12.0f, 0.0f, false}, {120, 12000, 120, 12000, "", "Unison", "Unison", "Detune", "Detune", "Spreading of the pitches of the unison voices [in semitones]. The Fine mode allows for adjustments in steps of 0.001 semitones (0.1 cents)."}},
	{None},
	{Parameters::Local_Unmodulateables::Unison_Phase, PID::Unison_Phase, 0.0f, {Smoothers::Poly_Audio::Unison_Phase, None, Properties::SmootherScale::Linear, 1.0f, 0.0f, false}, {180, 3600, None, None, "", "Unison", "Unison", "Phase", "Phase", "Spreading the (Oscillators') start phases of the unison voices to get different phase cancellations at the beginning of a note. The value is the phase range [in degrees] covered by a group of unison voices."}},
	{Parameters::Local_Unmodulateables::Unison_Pan, PID::Unison_Pan, 0.0f, {Smoothers::Poly_Fast::Unison_Pan, None, Properties::SmootherScale::Linear, 1.0f, 0.0f, false}, {100, 1000, None, None, "", "Unison", "Unison", "Pan", "Pan", "Voice panning inside of a group of unison voices. At 100.0 %, the voices are spread over the full stereo base."}},
	{Parameters::Hardware_Sources::Pedal_1, PID::Pedal_1, 0.0f, {}, {100, 1000, None, None, "", "Hardware Source", "HW Source", "Pedal 1", "Pedal 1", "This control is the parameter representation of the \"Pedal 1\" Hardware Source. If a pedal is connected, it will directly follow the external control. If the source's return behavior is set to \"Center\", the parameter will be bipolar."}},
	{Parameters::Hardware_Amounts::Pedal_1_to_MC_A, PID::Pedal_1_to_MC_A, 0.0f, {}, {100, 1000, None, None, "", "Hardware Amount", "HW Amount", "Pedal 1 to ", "Ped 1 to ", "Determines the influence of Pedal 1 on Macro Control A. If the pedal is set to a returning mode, the amount can be adjusted continuously, otherwise it will be switch-like. Continuous amounts can be set [in percent] and can cover the whole range of the Macro Control in both directions (-100.0 ... 100.0 %)."}},
	{Parameters::Hardware_Amounts::Pedal_1_to_MC_B, PID::Pedal_1_to_MC_B, 0.0f, {}, {100, 1000, None, None, "", "Hardware Amount", "HW Amount", "Pedal 1 to ", "Ped 1 to ", "Determines the influence of Pedal 1 on Macro Control B. If the pedal is set to a returning mode, the amount can be adjusted continuously, otherwise it will be switch-like. Continuous amounts can be set [in percent] and can cover the whole range of the Macro Control in both directions (-100.0 ... 100.0 %)."}},
	{Parameters::Hardware_Amounts::Pedal_1_to_MC_C, PID::Pedal_1_to_MC_C, 0.0f, {}, {100, 1000, None, None, "", "Hardware Amount", "HW Amount", "Pedal 1 to ", "Ped 1 to ", "Determines the influence of Pedal 1 on Macro Control C. If the pedal is set to a returning mode, the amount can be adjusted continuously, otherwise it will be switch-like. Continuous amounts can be set [in percent] and can cover the whole range of the Macro Control in both directions (-100.0 ... 100.0 %)."}},
	{Parameters::Hardware_Amounts::Pedal_1_to_MC_D, PID::Pedal_1_to_MC_D, 0.0f, {}, {100, 1000, None, None, "", "Hardware Amount", "HW Amount", "Pedal 1 to ", "Ped 1 to ", "Determines the influence of Pedal 1 on Macro Control D. If the pedal is set to a returning mode, the amount can be adjusted continuously, otherwise it will be switch-like. Continuous amounts can be set [in percent] and can cover the whole range of the Macro Control in both directions (-100.0 ... 100.0 %)."}},
	{Parameters::Hardware_Sources::Pedal_2, PID::Pedal_2, 0.0f, {}, {100, 1000, None, None, "", "Hardware Source", "HW Source", "Pedal 2", "Pedal 2", "This control is the parameter representation of the \"Pedal 2\" Hardware Source. If a pedal is connected, it will directly follow the external control. If the source's return behavior is set to \"Center\", the parameter will be bipolar."}},
	{Parameters::Hardware_Amounts::Pedal_2_to_MC_A, PID::Pedal_2_to_MC_A, 0.0f, {}, {100, 1000, None, None, "", "Hardware Amount", "HW Amount", "Pedal 2 to ", "Ped 2 to ", "Determines the influence of Pedal 2 on Macro Control A. If the pedal is set to a returning mode, the amount can be adjusted continuously, otherwise it will be switch-like. Continuous amounts can be set [in percent] and can cover the whole range of the Macro Control in both directions (-100.0 ... 100.0 %)."}},
	{Parameters::Hardware_Amounts::Pedal_2_to_MC_B, PID::Pedal_2_to_MC_B, 0.0f, {}, {100, 1000, None, None, "", "Hardware Amount", "HW Amount", "Pedal 2 to ", "Ped 2 to ", "Determines the influence of Pedal 2 on Macro Control B. If the pedal is set to a returning mode, the amount can be adjusted continuously, otherwise it will be switch-like. Continuous amounts can be set [in percent] and can cover the whole range of the Macro Control in both directions (-100.0 ... 100.0 %)."}},
	{Parameters::Hardware_Amounts::Pedal_2_to_MC_C, PID::Pedal_2_to_MC_C, 0.0f, {}, {100, 1000, None, None, "", "Hardware Amount", "HW Amount", "Pedal 2 to ", "Ped 2 to ", "Determines the influence of Pedal 2 on Macro Control C. If the pedal is set to a returning mode, the amount can be adjusted continuously, otherwise it will be switch-like. Continuous amounts can be set [in percent] and can cover the whole range of the Macro Control in both directions (-100.0 ... 100.0 %)."}},
	{Parameters::Hardware_Amounts::Pedal_2_to_MC_D, PID::Pedal_2_to_MC_D, 0.0f, {}, {100, 1000, None, None, "", "Hardware Amount", "HW Amount", "Pedal 2 to ", "Ped 2 to ", "Determines the influence of Pedal 2 on Macro Control D. If the pedal is set to a returning mode, the amount can be adjusted continuously, otherwise it will be switch-like. Continuous amounts can be set [in percent] and can cover the whole range of the Macro Control in both directions (-100.0 ... 100.0 %)."}},
	{Parameters::Hardware_Sources::Pedal_3, PID::Pedal_3, 0.0f, {}, {100, 1000, None, None, "", "Hardware Source", "HW Source", "Pedal 3", "Pedal 3", "This control is the parameter representation of the \"Pedal 3\" Hardware Source. If a pedal is connected, it will directly follow the external control. If the source's return behavior is set to \"Center\", the parameter will be bipolar."}},
	{Parameters::Hardware_Amounts::Pedal_3_to_MC_A, PID::Pedal_3_to_MC_A, 0.0f, {}, {100, 1000, None, None, "", "Hardware Amount", "HW Amount", "Pedal 3 to ", "Ped 3 to ", "Determines the influence of Pedal 3 on Macro Control A. If the pedal is set to a returning mode, the amount can be adjusted continuously, otherwise it will be switch-like. Continuous amounts can be set [in percent] and can cover the whole range of the Macro Control in both directions (-100.0 ... 100.0 %)."}},
	{Parameters::Hardware_Amounts::Pedal_3_to_MC_B, PID::Pedal_3_to_MC_B, 0.0f, {}, {100, 1000, None, None, "", "Hardware Amount", "HW Amount", "Pedal 3 to ", "Ped 3 to ", "Determines the influence of Pedal 3 on Macro Control B. If the pedal is set to a returning mode, the amount can be adjusted continuously, otherwise it will be switch-like. Continuous amounts can be set [in percent] and can cover the whole range of the Macro Control in both directions (-100.0 ... 100.0 %)."}},
	{Parameters::Hardware_Amounts::Pedal_3_to_MC_C, PID::Pedal_3_to_MC_C, 0.0f, {}, {100, 1000, None, None, "", "Hardware Amount", "HW Amount", "Pedal 3 to ", "Ped 3 to ", "Determines the influence of Pedal 3 on Macro Control C. If the pedal is set to a returning mode, the amount can be adjusted continuously, otherwise it will be switch-like. Continuous amounts can be set [in percent] and can cover the whole range of the Macro Control in both directions (-100.0 ... 100.0 %)."}},
	{Parameters::Hardware_Amounts::Pedal_3_to_MC_D, PID::Pedal_3_to_MC_D, 0.0f, {}, {100, 1000, None, None, "", "Hardware Amount", "HW Amount", "Pedal 3 to ", "Ped 3 to ", "Determines the influence of Pedal 3 on Macro Control D. If the pedal is set to a returning mode, the amount can be adjusted continuously, otherwise it will be switch-like. Continuous amounts can be set [in percent] and can cover the whole range of the Macro Control in both directions (-100.0 ... 100.0 %)."}},
	{Parameters::Hardware_Sources::Pedal_4, PID::Pedal_4, 0.0f, {}, {100, 1000, None, None, "", "Hardware Source", "HW Source", "Pedal 4", "Pedal 4", "This control is the parameter representation of the \"Pedal 4\" Hardware Source. If a pedal is connected, it will directly follow the external control. If the source's return behavior is set to \"Center\", the parameter will be bipolar."}},
	{Parameters::Hardware_Amounts::Pedal_4_to_MC_A, PID::Pedal_4_to_MC_A, 0.0f, {}, {100, 1000, None, None, "", "Hardware Amount", "HW Amount", "Pedal 4 to ", "Ped 4 to ", "Determines the influence of Pedal 4 on Macro Control A. If the pedal is set to a returning mode, the amount can be adjusted continuously, otherwise it will be switch-like. Continuous amounts can be set [in percent] and can cover the whole range of the Macro Control in both directions (-100.0 ... 100.0 %)."}},
	{Parameters::Hardware_Amounts::Pedal_4_to_MC_B, PID::Pedal_4_to_MC_B, 0.0f, {}, {100, 1000, None, None, "", "Hardware Amount", "HW Amount", "Pedal 4 to ", "Ped 4 to ", "Determines the influence of Pedal 4 on Macro Control B. If the pedal is set to a returning mode, the amount can be adjusted continuously, otherwise it will be switch-like. Continuous amounts can be set [in percent] and can cover the whole range of the Macro Control in both directions (-100.0 ... 100.0 %)."}},
	{Parameters::Hardware_Amounts::Pedal_4_to_MC_C, PID::Pedal_4_to_MC_C, 0.0f, {}, {100, 1000, None, None, "", "Hardware Amount", "HW Amount", "Pedal 4 to ", "Ped 4 to ", "Determines the influence of Pedal 4 on Macro Control C. If the pedal is set to a returning mode, the amount can be adjusted continuously, otherwise it will be switch-like. Continuous amounts can be set [in percent] and can cover the whole range of the Macro Control in both directions (-100.0 ... 100.0 %)."}},
	{Parameters::Hardware_Amounts::Pedal_4_to_MC_D, PID::Pedal_4_to_MC_D, 0.0f, {}, {100, 1000, None, None, "", "Hardware Amount", "HW Amount", "Pedal 4 to ", "Ped 4 to ", "Determines the influence of Pedal 4 on Macro Control D. If the pedal is set to a returning mode, the amount can be adjusted continuously, otherwise it will be switch-like. Continuous amounts can be set [in percent] and can cover the whole range of the Macro Control in both directions (-100.0 ... 100.0 %)."}},
	{Parameters::Hardware_Sources::Bender, PID::Bender, 0.0f, {}, {100, 1000, None, None, "", "Hardware Source", "HW Source", "Bender", "Bender", "This control is the parameter representation of the \"Bender\" Hardware Source. It will directly follow the Bender."}},
	{Parameters::Hardware_Amounts::Bender_to_MC_A, PID::Bender_to_MC_A, 0.0f, {}, {100, 1000, None, None, "", "Hardware Amount", "HW Amount", "Bender to ", "Bend to ", "Determines the influence of the Bender on Macro Control A. The amount can be adjusted continuously [in percent] and can cover the whole range of the Macro Control in both directions (-100.0 ... 100.0 %). The bipolar range of the Bender is mapped to the unipolar range of the Macro Control by an amount of 50 %."}},
	{Parameters::Hardware_Amounts::Bender_to_MC_B, PID::Bender_to_MC_B, 0.0f, {}, {100, 1000, None, None, "", "Hardware Amount", "HW Amount", "Bender to ", "Bend to ", "Determines the influence of the Bender on Macro Control B. The amount can be adjusted continuously [in percent] and can cover the whole range of the Macro Control in both directions (-100.0 ... 100.0 %). The bipolar range of the Bender is mapped to the unipolar range of the Macro Control by an amount of 50 %."}},
	{Parameters::Hardware_Amounts::Bender_to_MC_C, PID::Bender_to_MC_C, 0.0f, {}, {100, 1000, None, None, "", "Hardware Amount", "HW Amount", "Bender to ", "Bend to ", "Determines the influence of the Bender on Macro Control C. The amount can be adjusted continuously [in percent] and can cover the whole range of the Macro Control in both directions (-100.0 ... 100.0 %). The bipolar range of the Bender is mapped to the unipolar range of the Macro Control by an amount of 50 %."}},
	{Parameters::Hardware_Amounts::Bender_to_MC_D, PID::Bender_to_MC_D, 0.0f, {}, {100, 1000, None, None, "", "Hardware Amount", "HW Amount", "Bender to ", "Bend to ", "Determines the influence of the Bender on Macro Control D. The amount can be adjusted continuously [in percent] and can cover the whole range of the Macro Control in both directions (-100.0 ... 100.0 %). The bipolar range of the Bender is mapped to the unipolar range of the Macro Control by an amount of 50 %."}},
	{Parameters::Hardware_Sources::Aftertouch, PID::Aftertouch, 0.0f, {}, {100, 1000, None, None, "", "Hardware Source", "HW Source", "Aftertouch", "Aftertouch", "This control is the parameter representation of the \"Aftertouch\" Hardware Source. It will directly follow aftertouch gestures."}},
	{Parameters::Hardware_Amounts::Aftertouch_to_MC_A, PID::Aftertouch_to_MC_A, 0.0f, {}, {100, 1000, None, None, "", "Hardware Amount", "HW Amount", "Aftertouch to ", "AT to ", "Determines the influence of the Aftertouch on Macro Control A. The amount can be adjusted continuously [in percent] and can cover the whole range of the Macro Control in both directions (-100.0 ... 100.0 %)."}},
	{Parameters::Hardware_Amounts::Aftertouch_to_MC_B, PID::Aftertouch_to_MC_B, 0.0f, {}, {100, 1000, None, None, "", "Hardware Amount", "HW Amount", "Aftertouch to ", "AT to ", "Determines the influence of the Aftertouch on Macro Control B. The amount can be adjusted continuously [in percent] and can cover the whole range of the Macro Control in both directions (-100.0 ... 100.0 %)."}},
	{Parameters::Hardware_Amounts::Aftertouch_to_MC_C, PID::Aftertouch_to_MC_C, 0.0f, {}, {100, 1000, None, None, "", "Hardware Amount", "HW Amount", "Aftertouch to ", "AT to ", "Determines the influence of the Aftertouch on Macro Control C. The amount can be adjusted continuously [in percent] and can cover the whole range of the Macro Control in both directions (-100.0 ... 100.0 %)."}},
	{Parameters::Hardware_Amounts::Aftertouch_to_MC_D, PID::Aftertouch_to_MC_D, 0.0f, {}, {100, 1000, None, None, "", "Hardware Amount", "HW Amount", "Aftertouch to ", "AT to ", "Determines the influence of the Aftertouch on Macro Control D. The amount can be adjusted continuously [in percent] and can cover the whole range of the Macro Control in both directions (-100.0 ... 100.0 %)."}},
	{Parameters::Hardware_Sources::Ribbon_1, PID::Ribbon_1, 0.0f, {}, {100, 1000, None, None, "", "Hardware Source", "HW Source", "Ribbon 1", "Ribbon 1", "This control is the parameter representation of the \"Ribbon 1\" Hardware Source. It will directly follow the Ribbon and vice versa. If the source's return behavior is set to \"Center\", the parameter will be bipolar."}},
	{Parameters::Hardware_Amounts::Ribbon_1_to_MC_A, PID::Ribbon_1_to_MC_A, 0.0f, {}, {100, 1000, None, None, "", "Hardware Amount", "HW Amount", "Ribbon 1 to ", "Rib 1 to ", "Determines the influence of Ribbon 1 on Macro Control A. If the ribbon is set to a returning mode, the amount can be adjusted continuously, otherwise it will be switch-like. Continuous amounts can be set [in percent] and can cover the whole range of the Macro Control in both directions (-100.0 ... 100.0 %)."}},
	{Parameters::Hardware_Amounts::Ribbon_1_to_MC_B, PID::Ribbon_1_to_MC_B, 0.0f, {}, {100, 1000, None, None, "", "Hardware Amount", "HW Amount", "Ribbon 1 to ", "Rib 1 to ", "Determines the influence of Ribbon 1 on Macro Control B. If the ribbon is set to a returning mode, the amount can be adjusted continuously, otherwise it will be switch-like. Continuous amounts can be set [in percent] and can cover the whole range of the Macro Control in both directions (-100.0 ... 100.0 %)."}},
	{Parameters::Hardware_Amounts::Ribbon_1_to_MC_C, PID::Ribbon_1_to_MC_C, 0.0f, {}, {100, 1000, None, None, "", "Hardware Amount", "HW Amount", "Ribbon 1 to ", "Rib 1 to ", "Determines the influence of Ribbon 1 on Macro Control C. If the ribbon is set to a returning mode, the amount can be adjusted continuously, otherwise it will be switch-like. Continuous amounts can be set [in percent] and can cover the whole range of the Macro Control in both directions (-100.0 ... 100.0 %)."}},
	{Parameters::Hardware_Amounts::Ribbon_1_to_MC_D, PID::Ribbon_1_to_MC_D, 0.0f, {}, {100, 1000, None, None, "", "Hardware Amount", "HW Amount", "Ribbon 1 to ", "Rib 1 to ", "Determines the influence of Ribbon 1 on Macro Control D. If the ribbon is set to a returning mode, the amount can be adjusted continuously, otherwise it will be switch-like. Continuous amounts can be set [in percent] and can cover the whole range of the Macro Control in both directions (-100.0 ... 100.0 %)."}},
	{Parameters::Hardware_Sources::Ribbon_2, PID::Ribbon_2, 0.0f, {}, {100, 1000, None, None, "", "Hardware Source", "HW Source", "Ribbon 2", "Ribbon 2", "This control is the parameter representation of the \"Ribbon 2\" Hardware Source. It will directly follow the Ribbon and vice versa. If the source's return behavior is set to \"Center\", the parameter will be bipolar."}},
	{Parameters::Hardware_Amounts::Ribbon_2_to_MC_A, PID::Ribbon_2_to_MC_A, 0.0f, {}, {100, 1000, None, None, "", "Hardware Amount", "HW Amount", "Ribbon 2 to ", "Rib 2 to ", "Determines the influence of Ribbon 2 on Macro Control A. If the ribbon is set to a returning mode, the amount can be adjusted continuously, otherwise it will be switch-like. Continuous amounts can be set [in percent] and can cover the whole range of the Macro Control in both directions (-100.0 ... 100.0 %)."}},
	{Parameters::Hardware_Amounts::Ribbon_2_to_MC_B, PID::Ribbon_2_to_MC_B, 0.0f, {}, {100, 1000, None, None, "", "Hardware Amount", "HW Amount", "Ribbon 2 to ", "Rib 2 to ", "Determines the influence of Ribbon 2 on Macro Control B. If the ribbon is set to a returning mode, the amount can be adjusted continuously, otherwise it will be switch-like. Continuous amounts can be set [in percent] and can cover the whole range of the Macro Control in both directions (-100.0 ... 100.0 %)."}},
	{Parameters::Hardware_Amounts::Ribbon_2_to_MC_C, PID::Ribbon_2_to_MC_C, 0.0f, {}, {100, 1000, None, None, "", "Hardware Amount", "HW Amount", "Ribbon 2 to ", "Rib 2 to ", "Determines the influence of Ribbon 2 on Macro Control C. If the ribbon is set to a returning mode, the amount can be adjusted continuously, otherwise it will be switch-like. Continuous amounts can be set [in percent] and can cover the whole range of the Macro Control in both directions (-100.0 ... 100.0 %)."}},
	{Parameters::Hardware_Amounts::Ribbon_2_to_MC_D, PID::Ribbon_2_to_MC_D, 0.0f, {}, {100, 1000, None, None, "", "Hardware Amount", "HW Amount", "Ribbon 2 to ", "Rib 2 to ", "Determines the influence of Ribbon 2 on Macro Control D. If the ribbon is set to a returning mode, the amount can be adjusted continuously, otherwise it will be switch-like. Continuous amounts can be set [in percent] and can cover the whole range of the Macro Control in both directions (-100.0 ... 100.0 %)."}},
	{Parameters::Local_Unmodulateables::Env_A_Att_Curve, PID::Env_A_Att_Curve, 0.0f, {Smoothers::Poly_Sync::Env_A_Att_Curve, None, Properties::SmootherScale::Linear, 1.0f, 0.0f, true}, {100, 1000, None, None, "", "Envelope A", "Envelope A", "Attack Curve", "Curve", "Curvature of the (polynomial) Attack segment. (negative: decelerating slope, zero: linear, positive: accelerating slope)"}},
	{Parameters::Local_Unmodulateables::Env_B_Att_Curve, PID::Env_B_Att_Curve, 0.0f, {Smoothers::Poly_Sync::Env_B_Att_Curve, None, Properties::SmootherScale::Linear, 1.0f, 0.0f, true}, {100, 1000, None, None, "", "Envelope B", "Envelope B", "Attack Curve", "Curve", "Curvature of the (polynomial) Attack segment. (negative: decelerating slope, zero: linear, positive: accelerating slope)"}},
	{Parameters::Local_Unmodulateables::Env_C_Att_Curve, PID::Env_C_Att_Curve, 0.0f, {Smoothers::Poly_Sync::Env_C_Att_Curve, None, Properties::SmootherScale::Linear, 1.0f, 0.0f, true}, {100, 1000, None, None, "", "Envelope C", "Envelope C", "Attack Curve", "Curve", "Curvature of the (polynomial) Attack segment. (negative: decelerating slope, zero: linear, positive: accelerating slope)"}},
	{Parameters::Local_Modulateables::Env_C_Sus, PID::Env_C_Sus, 0.0f, {Smoothers::Poly_Fast::Env_C_Sus, None, Properties::SmootherScale::Linear, 1.0f, 0.0f, true}, {100, 1000, 100, 1000, "0", "Envelope C", "Envelope C", "Sustain Level", "Sustain", "Sustain level (bipolar, target of the second Decay segment)."}},
	{None},
	{Parameters::Local_Modulateables::FB_Mix_Lvl, PID::FB_Mix_Lvl, 0.38f, {Smoothers::Poly_Fast::FB_Mix_Lvl, None, Properties::SmootherScale::Parabolic, 4.0f, 0.0f, false}, {100, 1000, 100, 1000, "", "Feedback Mixer", "FB Mixer", "Level", "Level", "Level of the (global) Feedback mix [in dB]."}},
	{None},
	{Parameters::Local_Modulateables::Osc_A_Phase, PID::Osc_A_Phase, 0.0f, {Smoothers::Poly_Audio::Osc_A_Phase, Signals::Quasipoly_Signals::Osc_A_Phase, Properties::SmootherScale::Linear, 0.5f, 0.0f, true}, {90, 1800, 90, 1800, "0", "Oscillator A", "Oscillator A", "Phase", "Phase", "Start phase [in degrees]. The Oscillator will be set to this phase position with each Note-On."}},
	{Parameters::Local_Modulateables::Osc_B_Phase, PID::Osc_B_Phase, 0.0f, {Smoothers::Poly_Audio::Osc_B_Phase, Signals::Quasipoly_Signals::Osc_B_Phase, Properties::SmootherScale::Linear, 0.5f, 0.0f, true}, {90, 1800, 90, 1800, "0", "Oscillator B", "Oscillator B", "Phase", "Phase", "Start phase [in degrees]. The Oscillator will be set to this phase position with each Note-On."}},
	{Parameters::Local_Unmodulateables::Osc_A_Chirp, PID::Osc_A_Chirp, 40.0f / 60.0f, {Smoothers::Poly_Slow::Osc_A_Chirp, None, Properties::SmootherScale::Expon_Lin_Pitch, 60.0f, 80.0f, false}, {60, 600, None, None, "", "Oscillator A", "Oscillator A", "Chirp", "Chirp", "Cutoff [in semitones] of the lowpass in the phase modulation signal path that can be applied to reduce the level and frequency of \"chirping\" appearing at higher amounts of self modulation, cross-feedback through the other oscillator, or global feedback."}},
	{Parameters::Local_Unmodulateables::Osc_B_Chirp, PID::Osc_B_Chirp, 40.0f / 60.0f, {Smoothers::Poly_Slow::Osc_B_Chirp, None, Properties::SmootherScale::Expon_Lin_Pitch, 60.0f, 80.0f, false}, {60, 600, None, None, "", "Oscillator B", "Oscillator B", "Chirp", "Chirp", "Cutoff [in semitones] of the lowpass in the phase modulation signal path that can be applied to reduce the level and frequency of \"chirping\" appearing at higher amounts of self modulation, cross-feedback through the other oscillator, or global feedback."}},
	{Parameters::Local_Modulateables::Comb_Flt_Decay_Gate, PID::Comb_Flt_Decay_Gate, 0.0f, {Smoothers::Poly_Slow::Comb_Flt_Decay_Gate, None, Properties::SmootherScale::Linear, 1.0f, 0.0f, false}, {100, 1000, 100, 1000, "", "Comb Filter", "Comb Filter", "Decay - Gate", "Gate", "Amount of gating applied to the decay time. It reduces the decay time when the key is released (Note-off).\n0.0 % same decay time in the release phase\n100.0 %: the decay time is set to zero at the release of the key"}},
	{None},
	{Parameters::Local_Unmodulateables::Flanger_Envelope, PID::Flanger_Envelope, 0.0f, {Smoothers::Mono_Slow::Flanger_Envelope, None, Properties::SmootherScale::Linear, 1.0f, 0.0f, false}, {100, 1000, None, None, "0", "Flanger", "Flanger", "Envelope", "Envelope", "Crossfades between the signals of the LFO and the envelope as modulation sources for the delay times and the allpass center frequencies."}},
	{Parameters::Local_Modulateables::Flanger_AP_Mod, PID::Flanger_AP_Mod, 0.0f, {Smoothers::Mono_Slow::Flanger_AP_Mod, None, Properties::SmootherScale::Linear, 70.0f, 0.0f, true}, {100, 1000, 100, 1000, "", "Flanger", "Flanger", "Allpass Mod", "AP Mod", "Relative amount of the modulation of the allpass center frequencies by the LFO and/or the envelope. The allpass creates the effect of a phaser."}},
	{None},
	{Parameters::Local_Modulateables::Flanger_AP_Tune, PID::Flanger_AP_Tune, 1.0f, {Smoothers::Mono_Slow::Flanger_AP_Tune, None, Properties::SmootherScale::Linear, 140.0f, 0.0f, false}, {140, 1400, 140, 1400, "", "Flanger", "Flanger", "Allpass Tune", "AP Tune", "Mean center frequency of the 4-pole allpass filters which are in series with the delays. Their frequency-dependant phase shifts can create a \"Phaser\" effect. The phase shift is minimized by setting this control to its maximum.\nWhen the time of the flanger is set to zero, the allpass becomes the dominant part."}},
	{None},
	{Parameters::Global_Unmodulateables::Scale_Base_Key, PID::Scale_Base_Key, 0.0f, {Smoothers::Global_Slow::Scale_Base_Key, None, Properties::SmootherScale::Linear, 11.0f, 0.0f, false}, {12, 12, None, None, "", "Scale", "Scale", "Base Key", "Base Key", "Sets the base key for the custom scale. The scale is defined for the eleven keys above the base key and will be applied to all octaves accordingly."}},
	{Parameters::Global_Unmodulateables::Scale_Offset_1, PID::Scale_Offset_1, 0.0f, {Smoothers::Global_Slow::Scale_Offset_1, Signals::Global_Signals::Scale_Offset_1, Properties::SmootherScale::Linear, 8.0f, 0.0f, true}, {800, 8000, None, None, "", "Scale", "Scale", "Offset +1", "Offset +1", "Offset of the first key following the base key [in cents]. At zero, the interval to the base key would be the minor second of the equally tempered scale."}},
	{Parameters::Global_Unmodulateables::Scale_Offset_2, PID::Scale_Offset_2, 0.0f, {Smoothers::Global_Slow::Scale_Offset_2, Signals::Global_Signals::Scale_Offset_2, Properties::SmootherScale::Linear, 8.0f, 0.0f, true}, {800, 8000, None, None, "", "Scale", "Scale", "Offset +2", "Offset +2", "Offset of the second key following the base key [in cents]. At zero, the interval to the base key would be the major second of the equally tempered scale."}},
	{Parameters::Global_Unmodulateables::Scale_Offset_3, PID::Scale_Offset_3, 0.0f, {Smoothers::Global_Slow::Scale_Offset_3, Signals::Global_Signals::Scale_Offset_3, Properties::SmootherScale::Linear, 8.0f, 0.0f, true}, {800, 8000, None, None, "", "Scale", "Scale", "Offset +3", "Offset +3", "Offset of the third key following the base key [in cents]. At zero, the interval to the base key would be the minor third of the equally tempered scale."}},
	{Parameters::Global_Unmodulateables::Scale_Offset_4, PID::Scale_Offset_4, 0.0f, {Smoothers::Global_Slow::Scale_Offset_4, Signals::Global_Signals::Scale_Offset_4, Properties::SmootherScale::Linear, 8.0f, 0.0f, true}, {800, 8000, None, None, "", "Scale", "Scale", "Offset +4", "Offset +4", "Offset of the fourth key following the base key [in cents]. At zero, the interval to the base key would be the major third of the equally tempered scale."}},
	{Parameters::Global_Unmodulateables::Scale_Offset_5, PID::Scale_Offset_5, 0.0f, {Smoothers::Global_Slow::Scale_Offset_5, Signals::Global_Signals::Scale_Offset_5, Properties::SmootherScale::Linear, 8.0f, 0.0f, true}, {800, 8000, None, None, "", "Scale", "Scale", "Offset +5", "Offset +5", "Offset of the fifth key following the base key [in cents]. At zero, the interval to the base key would be the fourth of the equally tempered scale."}},
	{Parameters::Global_Unmodulateables::Scale_Offset_6, PID::Scale_Offset_6, 0.0f, {Smoothers::Global_Slow::Scale_Offset_6, Signals::Global_Signals::Scale_Offset_6, Properties::SmootherScale::Linear, 8.0f, 0.0f, true}, {800, 8000, None, None, "", "Scale", "Scale", "Offset +6", "Offset +6", "Offset of the sixth key following the base key [in cents]. At zero, the interval to the base key would be the tritone of the equally tempered scale."}},
	{Parameters::Global_Unmodulateables::Scale_Offset_7, PID::Scale_Offset_7, 0.0f, {Smoothers::Global_Slow::Scale_Offset_7, Signals::Global_Signals::Scale_Offset_7, Properties::SmootherScale::Linear, 8.0f, 0.0f, true}, {800, 8000, None, None, "", "Scale", "Scale", "Offset +7", "Offset +7", "Offset of the seventh key following the base key [in cents]. At zero,the interval to the base key would be the fifth of the equally tempered scale."}},
	{Parameters::Global_Unmodulateables::Scale_Offset_8, PID::Scale_Offset_8, 0.0f, {Smoothers::Global_Slow::Scale_Offset_8, Signals::Global_Signals::Scale_Offset_8, Properties::SmootherScale::Linear, 8.0f, 0.0f, true}, {800, 8000, None, None, "", "Scale", "Scale", "Offset +8", "Offset +8", "Offset of the eighth key following the base key [in cents]. At zero, the interval to the base key would be the minor sixth of the equally tempered scale."}},
	{Parameters::Global_Unmodulateables::Scale_Offset_9, PID::Scale_Offset_9, 0.0f, {Smoothers::Global_Slow::Scale_Offset_9, Signals::Global_Signals::Scale_Offset_9, Properties::SmootherScale::Linear, 8.0f, 0.0f, true}, {800, 8000, None, None, "", "Scale", "Scale", "Offset +9", "Offset +9", "Offset of the ninth key following the base key [in cents]. At zero, the interval to the base key would be the major sixth of the equally tempered scale."}},
	{Parameters::Global_Unmodulateables::Scale_Offset_10, PID::Scale_Offset_10, 0.0f, {Smoothers::Global_Slow::Scale_Offset_10, Signals::Global_Signals::Scale_Offset_10, Properties::SmootherScale::Linear, 8.0f, 0.0f, true}, {800, 8000, None, None, "", "Scale", "Scale", "Offset +10", "Offset +10", "Offset of the tenth key following the base key [in cents]. At zero, the interval to the base key would be the minor seventh of the equally tempered scale."}},
	{Parameters::Global_Unmodulateables::Scale_Offset_11, PID::Scale_Offset_11, 0.0f, {Smoothers::Global_Slow::Scale_Offset_11, Signals::Global_Signals::Scale_Offset_11, Properties::SmootherScale::Linear, 8.0f, 0.0f, true}, {800, 8000, None, None, "", "Scale", "Scale", "Offset +11", "Offset +11", "Offset of the eleventh key following the base key [in cents]. At zero, the interval to the base key would be the major seventh of the equally tempered scale."}},
	{Parameters::Macro_Times::MC_Time_A, PID::MC_Time_A, 0.4f, {None, None, Properties::SmootherScale::Expon_Env_Time, 1.0f, -20.0f, false}, {100, 1000, None, None, "", "Macro Control", "Macro Control", " Smoothing", "Smoothing", "Sets the smoothing time [in milliseconds] for modulations on target parameters assigned to Macro Control A. At zero, assigned target parameters will follow the Macro Control immediately."}},
	{Parameters::Macro_Times::MC_Time_B, PID::MC_Time_B, 0.4f, {None, None, Properties::SmootherScale::Expon_Env_Time, 1.0f, -20.0f, false}, {100, 1000, None, None, "", "Macro Control", "Macro Control", " Smoothing", "Smoothing", "Sets the smoothing time [in milliseconds] for modulations on target parameters assigned to Macro Control B. At zero, assigned target parameters will follow the Macro Control immediately."}},
	{Parameters::Macro_Times::MC_Time_C, PID::MC_Time_C, 0.4f, {None, None, Properties::SmootherScale::Expon_Env_Time, 1.0f, -20.0f, false}, {100, 1000, None, None, "", "Macro Control", "Macro Control", " Smoothing", "Smoothing", "Sets the smoothing time [in milliseconds] for modulations on target parameters assigned to Macro Control C. At zero, assigned target parameters will follow the Macro Control immediately."}},
	{Parameters::Macro_Times::MC_Time_D, PID::MC_Time_D, 0.4f, {None, None, Properties::SmootherScale::Expon_Env_Time, 1.0f, -20.0f, false}, {100, 1000, None, None, "", "Macro Control", "Macro Control", " Smoothing", "Smoothing", "Sets the smoothing time [in milliseconds] for modulations on target parameters assigned to Macro Control D. At zero, assigned target parameters will follow the Macro Control immediately."}},
	{Parameters::Local_Unmodulateables::Env_A_Dec_1_Vel, PID::Env_A_Dec_1_Vel, 0.0f, {Smoothers::Poly_Sync::Env_A_Dec_1_Vel, None, Properties::SmootherScale::Linear, 60.0f, 0.0f, true}, {60, 600, None, None, "", "Envelope A", "Envelope A", "Decay 1 Velocity", "Dec 1 Vel", "Velocity influence on the Decay 1 time. The value represents the logarithmic amount of the reduction (negative values) or gain (positive values) of the Decay 1 time by high Note-On velocities."}},
	{None},
	{Parameters::Local_Unmodulateables::Env_A_Dec_2_Vel, PID::Env_A_Dec_2_Vel, 0.0f, {Smoothers::Poly_Sync::Env_A_Dec_2_Vel, None, Properties::SmootherScale::Linear, 60.0f, 0.0f, true}, {60, 600, None, None, "", "Envelope A", "Envelope A", "Decay 2 Velocity", "Dec 2 Vel", "Velocity influence on the Decay 2 time. The value represents the logarithmic amount of the reduction (negative values) or gain (positive values) of the Decay 2 time by high Note-On velocities."}},
	{None},
	{Parameters::Local_Unmodulateables::Env_A_Elevate, PID::Env_A_Elevate, 0.0f, {Smoothers::Poly_Fast::Env_A_Elevate, None, Properties::SmootherScale::Linear, 1.0f, 0.0f, true}, {100, 1000, None, None, "", "Envelope A", "Envelope A", "Elevate T - A", "Elevate", "Transforms the breakpoints of the Envelope signal, becoming more and more a flat organ-like curve towards the control's edges. At negative values, the Timbre part will be affected, controlling Phase Modulations and Shaper Drives. At positive values, the Amplitude part will be affected."}},
	{None},
	{Parameters::Local_Unmodulateables::Env_B_Dec_1_Vel, PID::Env_B_Dec_1_Vel, 0.0f, {Smoothers::Poly_Sync::Env_B_Dec_1_Vel, None, Properties::SmootherScale::Linear, 60.0f, 0.0f, true}, {60, 600, None, None, "", "Envelope B", "Envelope B", "Decay 1 Velocity", "Dec 1 Vel", "Velocity influence on the Decay 1 time. The value represents the logarithmic amount of the reduction (negative values) or gain (positive values) of the Decay 1 time by high Note-On velocities."}},
	{None},
	{Parameters::Local_Unmodulateables::Env_B_Dec_2_Vel, PID::Env_B_Dec_2_Vel, 0.0f, {Smoothers::Poly_Sync::Env_B_Dec_2_Vel, None, Properties::SmootherScale::Linear, 60.0f, 0.0f, true}, {60, 600, None, None, "", "Envelope B", "Envelope B", "Decay 2 Velocity", "Dec 2 Vel", "Velocity influence on the Decay 2 time. The value represents the logarithmic amount of the reduction (negative values) or gain (positive values) of the Decay 2 time by high Note-On velocities."}},
	{None},
	{Parameters::Local_Unmodulateables::Env_B_Elevate, PID::Env_B_Elevate, 0.0f, {Smoothers::Poly_Fast::Env_B_Elevate, None, Properties::SmootherScale::Linear, 1.0f, 0.0f, true}, {100, 1000, None, None, "", "Envelope B", "Envelope B", "Elevate T - A", "Elevate", "Transforms the breakpoints of the Envelope signal, becoming more and more a flat organ-like curve towards the control's edges. At negative values, the Timbre part will be affected, controlling Phase Modulations and Shaper Drives. At positive values, the Amplitude part will be affected."}},
	{None},
	{Parameters::Local_Unmodulateables::Env_C_Retr_H, PID::Env_C_Retr_H, 0.0f, {Smoothers::Poly_Sync::Env_C_Retr_H, None, Properties::SmootherScale::Linear, 1.0f, 0.0f, false}, {100, 1000, None, None, "", "Envelope C", "Envelope C", "Retrig Hardness", "Retrig", "Determines how much the Envelope signal is forced to start at zero instead of the current level (usually from the Release phase). At 100.0 % the Envelope always starts at zero, independant from the previous signal level."}},
	{None},
	{Parameters::Local_Modulateables::Echo_Send, PID::Echo_Send, 1.0f, {Smoothers::Mono_Fast::Echo_Send, Signals::Mono_Signals::Echo_Send, Properties::SmootherScale::Linear, 1.0f, 0.0f, false}, {100, 1000, 100, 1000, "", "Echo", "Echo", "Send", "Send", "Level control at the input of the effect signal path. In contrast to the Echo Mix parameter, the Delay feedback will still be audible when setting the Send parameter to zero."}},
	{None},
	{Parameters::Local_Modulateables::Reverb_Send, PID::Reverb_Send, 1.0f, {Smoothers::Mono_Fast::Reverb_Send, Signals::Mono_Signals::Reverb_Send, Properties::SmootherScale::Linear, 1.0f, 0.0f, false}, {100, 1000, 100, 1000, "", "Reverb", "Reverb", "Send", "Send", "Level control at the input of the effect signal path. In contrast to the Reverb Mix parameter, the Reverb feedback will still be audible when setting the Send parameter to zero."}},
	{None},
	{Parameters::Local_Modulateables::FB_Mix_Osc, PID::FB_Mix_Osc, 0.0f, {Smoothers::Poly_Fast::FB_Mix_Osc, Signals::Quasipoly_Signals::FB_Mix_Osc, Properties::SmootherScale::Linear, 1.0f, 0.0f, true}, {100, 1000, 100, 1000, "0", "Feedback Mixer", "FB Mixer", "A/B @VG", "A/B @VG", "Level of the signal from branch A or B of the other Part. (Only available when using Layer mode.)"}},
	{None},
	{Parameters::Local_Modulateables::FB_Mix_Osc_Src, PID::FB_Mix_Osc_Src, 0.0f, {Smoothers::Poly_Fast::FB_Mix_Osc_Src, Signals::Quasipoly_Signals::FB_Mix_Osc_Src, Properties::SmootherScale::Linear, 1.0f, 0.0f, false}, {100, 1000, 100, 1000, "", "Feedback Mixer", "FB Mixer", "A - B", "A - B", "Crossfades between branch A and B of the other Part. (Only available when using Layer mode.)"}},
	{None},
	{Parameters::Local_Modulateables::FB_Mix_Comb_Src, PID::FB_Mix_Comb_Src, 0.0f, {Smoothers::Poly_Fast::FB_Mix_Comb_Src, Signals::Quasipoly_Signals::FB_Mix_Comb_Src, Properties::SmootherScale::Linear, 1.0f, 0.0f, false}, {100, 1000, 100, 1000, "", "Feedback Mixer", "FB Mixer", "Comb - From @VG", "From @VG", "Crossfades to the Comb Filter signal of the other Part. (Only available when using Layer mode.)"}},
	{None},
	{Parameters::Local_Modulateables::FB_Mix_SVF_Src, PID::FB_Mix_SVF_Src, 0.0f, {Smoothers::Poly_Fast::FB_Mix_SVF_Src, Signals::Quasipoly_Signals::FB_Mix_SVF_Src, Properties::SmootherScale::Linear, 1.0f, 0.0f, false}, {100, 1000, 100, 1000, "", "Feedback Mixer", "FB Mixer", "SV Filter - From @VG", "From @VG", "Crossfades to the State Variable Filter signal of the other Part. (Only available when using Layer mode.)"}},
	{None},
	{Parameters::Local_Modulateables::FB_Mix_FX_Src, PID::FB_Mix_FX_Src, 0.0f, {Smoothers::Poly_Fast::FB_Mix_FX_Src, Signals::Quasipoly_Signals::FB_Mix_FX_Src, Properties::SmootherScale::Linear, 1.0f, 0.0f, false}, {100, 1000, 100, 1000, "", "Feedback Mixer", "FB Mixer", "Effects - From @VG", "From @VG", "Crossfades to the Effects signal of the other Part. (Only available when using Layer mode.)"}},
	{None},
	{Parameters::Local_Modulateables::Split_Split_Point, PID::Split_Split_Point, 30.0f / 60.0f, {None, None, Properties::SmootherScale::Linear, 60.0f, 0.05f, false}, {60, 60, 60, 60, "", "Split", "Split", "Split Point", "Split Pnt", "Determines the split position of a sound as a key number. Keys from the lower end up to the Split Point will be associated to Part I, keys from the Split Point up to the upper end will be associated to Part II."}},
	{None},
	{Parameters::Local_Modulateables::Voice_Grp_Volume, PID::Voice_Grp_Volume, 0.5f, {Smoothers::Poly_Fast::Voice_Grp_Volume, None, Properties::SmootherScale::Parabolic, 4.0f, 0.0f, false}, {100, 1000, 100, 1000, "", "Voices", "Voices", "Part Volume", "Volume", "Part volume [in dB], available when using Split or Layer mode. Applied at the end of the corresponding effect chain, before the Master Volume."}},
	{None},
	{Parameters::Local_Modulateables::Voice_Grp_Tune, PID::Voice_Grp_Tune, 0.0f, {Smoothers::Poly_Slow::Voice_Grp_Tune, None, Properties::SmootherScale::Linear, 48.0f, 0.0f, true}, {48, 4800, 48, 4800, "", "Voices", "Voices", "Part Tune", "Tune", "Part pitch transposition [in semitones], available when using Split or Layer mode. Applied for the corresponding Part only."}},
	{None},
	{Parameters::Local_Modulateables::Out_Mix_To_FX, PID::Out_Mix_To_FX, 0.0f, {Smoothers::Poly_Fast::Out_Mix_To_FX, None, Properties::SmootherScale::Linear, 1.0f, 0.0f, false}, {100, 1000, 100, 1000, "0", "Output Mixer", "Output Mixer", "To FX @VG", "To FX @VG", "Determines how much of the Output Mixer signal is sent to the Effects section of the other Part. At 100.0 % the signal will be sent to the other Part exclusively. (Only available when using a Dual mode.)"}},
	{None},
	{Parameters::Local_Unmodulateables::Mono_Grp_Enable, PID::Mono_Grp_Enable, 0.0f, {None, None, Properties::SmootherScale::Linear, 1.0f, 0.0f, false}, {1, 1, None, None, "0", "Mono", "Mono", "Enable", "Enable", "When enabled, only one voice will be assigned, even when multiple keys are pressed."}},
	{Parameters::Local_Unmodulateables::Mono_Grp_Prio, PID::Mono_Grp_Prio, 0.0f, {None, None, Properties::SmootherScale::Linear, 2.0f, 0.0f, false}, {2, 2, None, None, "", "Mono", "Mono", "Key Priority", "Priority", "When pressing multiple keys in Mono mode, they are sorted according to the priority set by this parameter. The key matching the priority determines the pitch of the Mono voice."}},
	{Parameters::Local_Unmodulateables::Mono_Grp_Legato, PID::Mono_Grp_Legato, 1.0f, {None, None, Properties::SmootherScale::Linear, 3.0f, 0.0f, false}, {3, 3, None, None, "0", "Mono", "Mono", "Legato", "Legato", "When a new key matches the Priority, it will take over. When the priorized key is released the second priorized key takes over. Envelopes will start if the state of this parameter allows for it. Glide will be applied if the state of this parameter allows for it."}},
	{Parameters::Local_Modulateables::Mono_Grp_Glide, PID::Mono_Grp_Glide, 0.0f, {Smoothers::Poly_Slow::Mono_Grp_Glide, None, Properties::SmootherScale::Expon_Env_Time, 1.0f, -20.0f, false}, {100, 1000, 100, 1000, "", "Mono", "Mono", "Glide Time", "Glide", "In Legato mode this time can be used to smooth the transitions of the pitches."}},
	{None},
	{Parameters::Macro_Controls::MC_E, PID::MC_E, 0.5f, {}, {100, 1000, None, None, "", "Macro Control", "Macro Control", "", "", ""}},
	{Parameters::Macro_Times::MC_Time_E, PID::MC_Time_E, 0.4f, {None, None, Properties::SmootherScale::Expon_Env_Time, 1.0f, -20.0f, false}, {100, 1000, None, None, "", "Macro Control", "Macro Control", " Smoothing", "Smoothing", "Sets the smoothing time [in milliseconds] for modulations on target parameters assigned to Macro Control E. At zero, assigned target parameters will follow the Macro Control immediately."}},
	{Parameters::Macro_Controls::MC_F, PID::MC_F, 0.5f, {}, {100, 1000, None, None, "", "Macro Control", "Macro Control", "", "", ""}},
	{Parameters::Macro_Times::MC_Time_F, PID::MC_Time_F, 0.4f, {None, None, Properties::SmootherScale::Expon_Env_Time, 1.0f, -20.0f, false}, {100, 1000, None, None, "", "Macro Control", "Macro Control", " Smoothing", "Smoothing", "Sets the smoothing time [in milliseconds] for modulations on target parameters assigned to Macro Control F. At zero, assigned target parameters will follow the Macro Control immediately."}},
	{Parameters::Hardware_Amounts::Pedal_1_to_MC_E, PID::Pedal_1_to_MC_E, 0.0f, {}, {100, 1000, None, None, "", "Hardware Amount", "HW Amount", "Pedal 1 to ", "Ped 1 to ", "Determines the influence of Pedal 1 on Macro Control E. If the pedal is set to a returning mode, the amount can be adjusted continuously, otherwise it will be switch-like. Continuous amounts can be set [in percent] and can cover the whole range of the Macro Control in both directions (-100.0 ... 100.0 %)."}},
	{Parameters::Hardware_Amounts::Pedal_1_to_MC_F, PID::Pedal_1_to_MC_F, 0.0f, {}, {100, 1000, None, None, "", "Hardware Amount", "HW Amount", "Pedal 1 to ", "Ped 1 to ", "Determines the influence of Pedal 1 on Macro Control F. If the pedal is set to a returning mode, the amount can be adjusted continuously, otherwise it will be switch-like. Continuous amounts can be set [in percent] and can cover the whole range of the Macro Control in both directions (-100.0 ... 100.0 %)."}},
	{Parameters::Hardware_Amounts::Pedal_2_to_MC_E, PID::Pedal_2_to_MC_E, 0.0f, {}, {100, 1000, None, None, "", "Hardware Amount", "HW Amount", "Pedal 2 to ", "Ped 2 to ", "Determines the influence of Pedal 2 on Macro Control E. If the pedal is set to a returning mode, the amount can be adjusted continuously, otherwise it will be switch-like. Continuous amounts can be set [in percent] and can cover the whole range of the Macro Control in both directions (-100.0 ... 100.0 %)."}},
	{Parameters::Hardware_Amounts::Pedal_2_to_MC_F, PID::Pedal_2_to_MC_F, 0.0f, {}, {100, 1000, None, None, "", "Hardware Amount", "HW Amount", "Pedal 2 to ", "Ped 2 to ", "Determines the influence of Pedal 2 on Macro Control F. If the pedal is set to a returning mode, the amount can be adjusted continuously, otherwise it will be switch-like. Continuous amounts can be set [in percent] and can cover the whole range of the Macro Control in both directions (-100.0 ... 100.0 %)."}},
	{Parameters::Hardware_Amounts::Pedal_3_to_MC_E, PID::Pedal_3_to_MC_E, 0.0f, {}, {100, 1000, None, None, "", "Hardware Amount", "HW Amount", "Pedal 3 to ", "Ped 3 to ", "Determines the influence of Pedal 3 on Macro Control E. If the pedal is set to a returning mode, the amount can be adjusted continuously, otherwise it will be switch-like. Continuous amounts can be set [in percent] and can cover the whole range of the Macro Control in both directions (-100.0 ... 100.0 %)."}},
	{Parameters::Hardware_Amounts::Pedal_3_to_MC_F, PID::Pedal_3_to_MC_F, 0.0f, {}, {100, 1000, None, None, "", "Hardware Amount", "HW Amount", "Pedal 3 to ", "Ped 3 to ", "Determines the influence of Pedal 3 on Macro Control F. If the pedal is set to a returning mode, the amount can be adjusted continuously, otherwise it will be switch-like. Continuous amounts can be set [in percent] and can cover the whole range of the Macro Control in both directions (-100.0 ... 100.0 %)."}},
	{Parameters::Hardware_Amounts::Pedal_4_to_MC_E, PID::Pedal_4_to_MC_E, 0.0f, {}, {100, 1000, None, None, "", "Hardware Amount", "HW Amount", "Pedal 4 to ", "Ped 4 to ", "Determines the influence of Pedal 4 on Macro Control E. If the pedal is set to a returning mode, the amount can be adjusted continuously, otherwise it will be switch-like. Continuous amounts can be set [in percent] and can cover the whole range of the Macro Control in both directions (-100.0 ... 100.0 %)."}},
	{Parameters::Hardware_Amounts::Pedal_4_to_MC_F, PID::Pedal_4_to_MC_F, 0.0f, {}, {100, 1000, None, None, "", "Hardware Amount", "HW Amount", "Pedal 4 to ", "Ped 4 to ", "Determines the influence of Pedal 4 on Macro Control F. If the pedal is set to a returning mode, the amount can be adjusted continuously, otherwise it will be switch-like. Continuous amounts can be set [in percent] and can cover the whole range of the Macro Control in both directions (-100.0 ... 100.0 %)."}},
	{Parameters::Hardware_Amounts::Bender_to_MC_E, PID::Bender_to_MC_E, 0.0f, {}, {100, 1000, None, None, "", "Hardware Amount", "HW Amount", "Bender to ", "Bend to ", "Determines the influence of the Bender on Macro Control E. The amount can be adjusted continuously [in percent] and can cover the whole range of the Macro Control in both directions (-100.0 ... 100.0 %). The bipolar range of the Bender is mapped to the unipolar range of the Macro Control by an amount of 50 %."}},
	{Parameters::Hardware_Amounts::Bender_to_MC_F, PID::Bender_to_MC_F, 0.0f, {}, {100, 1000, None, None, "", "Hardware Amount", "HW Amount", "Bender to ", "Bend to ", "Determines the influence of the Bender on Macro Control F. The amount can be adjusted continuously [in percent] and can cover the whole range of the Macro Control in both directions (-100.0 ... 100.0 %). The bipolar range of the Bender is mapped to the unipolar range of the Macro Control by an amount of 50 %."}},
	{Parameters::Hardware_Amounts::Aftertouch_to_MC_E, PID::Aftertouch_to_MC_E, 0.0f, {}, {100, 1000, None, None, "", "Hardware Amount", "HW Amount", "Aftertouch to ", "AT to ", "Determines the influence of the Aftertouch on Macro Control E. The amount can be adjusted continuously [in percent] and can cover the whole range of the Macro Control in both directions (-100.0 ... 100.0 %)."}},
	{Parameters::Hardware_Amounts::Aftertouch_to_MC_F, PID::Aftertouch_to_MC_F, 0.0f, {}, {100, 1000, None, None, "", "Hardware Amount", "HW Amount", "Aftertouch to ", "AT to ", "Determines the influence of the Aftertouch on Macro Control F. The amount can be adjusted continuously [in percent] and can cover the whole range of the Macro Control in both directions (-100.0 ... 100.0 %)."}},
	{Parameters::Hardware_Amounts::Ribbon_1_to_MC_E, PID::Ribbon_1_to_MC_E, 0.0f, {}, {100, 1000, None, None, "", "Hardware Amount", "HW Amount", "Ribbon 1 to ", "Rib 1 to ", "Determines the influence of Ribbon 1 on Macro Control E. If the ribbon is set to a returning mode, the amount can be adjusted continuously, otherwise it will be switch-like. Continuous amounts can be set [in percent] and can cover the whole range of the Macro Control in both directions (-100.0 ... 100.0 %)."}},
	{Parameters::Hardware_Amounts::Ribbon_1_to_MC_F, PID::Ribbon_1_to_MC_F, 0.0f, {}, {100, 1000, None, None, "", "Hardware Amount", "HW Amount", "Ribbon 1 to ", "Rib 1 to ", "Determines the influence of Ribbon 1 on Macro Control F. If the ribbon is set to a returning mode, the amount can be adjusted continuously, otherwise it will be switch-like. Continuous amounts can be set [in percent] and can cover the whole range of the Macro Control in both directions (-100.0 ... 100.0 %)."}},
	{Parameters::Hardware_Amounts::Ribbon_2_to_MC_E, PID::Ribbon_2_to_MC_E, 0.0f, {}, {100, 1000, None, None, "", "Hardware Amount", "HW Amount", "Ribbon 2 to ", "Rib 2 to ", "Determines the influence of Ribbon 2 on Macro Control E. If the ribbon is set to a returning mode, the amount can be adjusted continuously, otherwise it will be switch-like. Continuous amounts can be set [in percent] and can cover the whole range of the Macro Control in both directions (-100.0 ... 100.0 %)."}},
	{Parameters::Hardware_Amounts::Ribbon_2_to_MC_F, PID::Ribbon_2_to_MC_F, 0.0f, {}, {100, 1000, None, None, "", "Hardware Amount", "HW Amount", "Ribbon 2 to ", "Rib 2 to ", "Determines the influence of Ribbon 2 on Macro Control F. If the ribbon is set to a returning mode, the amount can be adjusted continuously, otherwise it will be switch-like. Continuous amounts can be set [in percent] and can cover the whole range of the Macro Control in both directions (-100.0 ... 100.0 %)."}},
	{Parameters::Local_Modulateables::Flanger_Tremolo, PID::Flanger_Tremolo, 0.0f, {Smoothers::Mono_Fast::Flanger_Tremolo, Signals::Mono_Signals::Flanger_Tremolo, Properties::SmootherScale::Linear, 1.0f, 0.0f, false}, {100, 1000, 100, 1000, "0", "Flanger", "Flanger", "Tremolo", "Tremolo", "Determines the amount of amplitude modulation by the Flanger's stereo LFO. It is applied after the Mix stage of the Flanger. The Rate and Phase parameters control the frequency and stereo spreading of this effect."}},
	{None},
	{Parameters::Global_Unmodulateables::Scale_Offset_0, PID::Scale_Offset_0, 0.0f, {Smoothers::Global_Slow::Scale_Offset_0, Signals::Global_Signals::Scale_Offset_0, Properties::SmootherScale::Linear, 8.0f, 0.0f, true}, {800, 8000, None, None, "", "Scale", "Scale", "Offset +0", "Offset +0", "Offset of the base key [in cents]. At zero, the interval to the base key would be perfect identity."}},
	{None},
	{Parameters::Local_Unmodulateables::Osc_A_Reset, PID::Osc_A_Reset, 1.0f, {Smoothers::Poly_Sync::Osc_A_Reset, Signals::Quasipoly_Signals::Osc_A_Reset, Properties::SmootherScale::Linear, 1.0f, 0.0f, false}, {1, 1, None, None, "", "Oscillator A", "Oscillator A", "Reset", "Reset", "If enabled, the Oscillator will reset its phase everytime the envelopes start (in the corresponding voice). If disabled, the Oscillator is in free-running mode."}},
	{Parameters::Local_Unmodulateables::Osc_B_Reset, PID::Osc_B_Reset, 1.0f, {Smoothers::Poly_Sync::Osc_B_Reset, Signals::Quasipoly_Signals::Osc_B_Reset, Properties::SmootherScale::Linear, 1.0f, 0.0f, false}, {1, 1, None, None, "", "Oscillator B", "Oscillator B", "Reset", "Reset", "If enabled, every pressed key will cause the Oscillator to reset its phase (for the corresponding voice). If disabled, the Oscillator is in free-running mode."}},
	{Parameters::Local_Unmodulateables::Voice_Grp_Mute, PID::Voice_Grp_Mute, 0.0f, {Smoothers::Poly_Fast::Voice_Grp_Mute, None, Properties::SmootherScale::Linear, -1.0f, 1.0f, false}, {1, 1, None, None, "", "Voices", "Voices", "Part Mute", "Part Mute", "Part mute, available when usig Split or Layer mode. When enabled, the corresponding Part will be muted."}},
	{Parameters::Local_Unmodulateables::Voice_Grp_Fade_From, PID::Voice_Grp_Fade_From, 0.0f, {Smoothers::Poly_Sync::Voice_Grp_Fade_From, None, Properties::SmootherScale::Linear, 60.0f, 0.0f, false}, {60, 60, None, None, "", "Voices", "Voices", "Fade From", "Fade From", "Available when using Layer mode. For Part I the full level range spans from the lowest key (C1) to the key set by this parameter. This key defines the breakpoint where the fade-out begins. The fade-out width is adjustable by the \"Fade Range\" parameter. For Part II the full level range spans from the highest key (C6) to the key set here. For the keys below this breakpoint the level is faded out.\nBy default this parameter is set to the highest key (C6) for Part I and to the lowest key (C1) for Part II, so that both Parts cover the whole key range without fading."}},
	{Parameters::Local_Unmodulateables::Voice_Grp_Fade_Range, PID::Voice_Grp_Fade_Range, 0.0f, {Smoothers::Poly_Sync::Voice_Grp_Fade_Range, None, Properties::SmootherScale::Linear, 60.0f, 0.0f, false}, {60, 600, None, None, "", "Voices", "Voices", "Fade Range", "Fade Range", "Available when using Layer mode. This parameter adjusts the width of a key range [in semitones] where the level of a Part is faded out. For Part I the fade-out applies to keys above the breakpoint set by \"Fade From\". For Part II the fade-out applies to keys below the breakpoint set by \"Fade From\".\nWith a Fade Range of zero the Part is muted for all keys beyond the breakpoint, which is the default behavior. You can set this parameter in fractions of semitones to make subtle changes to the curve of the fade-out."}},
	{None},
	{None}
};

} // namespace C15

## ProtoParameterFactory.java
/******************************************************************************/
/**	@file	ProtoParameterFactory.java
	@date	2020-10-07, 13:22
	@version	1.7B-7
	@author	M. Seeber
	@brief	all Parameter IDs gathered and sorted
	@todo
*******************************************************************************/

package	com.nonlinearlabs.client.dataModel.editBuffer;

import	java.util.Arrays;
import	java.util.NoSuchElementException;
import	java.util.HashMap;

import	com.nonlinearlabs.client.dataModel.editBuffer.EditBufferModel.SoundType;
import	com.nonlinearlabs.client.dataModel.editBuffer.EditBufferModel.VoiceGroup;
import	com.nonlinearlabs.client.world.overlay.html.soundSettings.SoundSettingsDialog;

public class	ProtoParameterFactory = {

	static private int[]	parameters =	{ 0, 2, 4, 6, 8, 10, 12, 14, 15, 16, 17, 18, 19, 21, 23, 25, 27, 29, 31, 33, 34, 35, 36, 37, 38, 40, 42, 44, 46, 48, 49, 50, 51, 52, 53, 55, 56, 57, 59, 60, 62, 63, 64, 66, 67, 68, 70, 71, 73, 74, 75, 76, 78, 80, 81, 83, 85, 86, 87, 89, 90, 92, 93, 94, 96, 97, 98, 100, 101, 103, 104, 105, 106, 108, 110, 111, 113, 115, 117, 118, 119, 121, 123, 125, 126, 127, 129, 131, 132, 133, 135, 136, 138, 140, 142, 143, 144, 146, 147, 148, 150, 152, 153, 155, 156, 158, 160, 162, 164, 166, 167, 168, 169, 171, 172, 174, 175, 177, 178, 180, 181, 183, 184, 185, 187, 188, 190, 191, 192, 194, 196, 197, 199, 201, 203, 204, 206, 207, 209, 211, 213, 214, 216, 218, 219, 221, 222, 223, 225, 227, 229, 231, 232, 233, 235, 237, 238, 240, 241, 249, 250, 252, 253, 294, 295, 296, 297, 299, 301, 302, 303, 304, 305, 307, 308, 310, 328, 330, 332, 334, 336, 338, 340, 342, 344, 346, 348, 350, 352, 354, 356, 358, 360, 362, 364, 365, 366, 367, 389, 393, 394, 395, 396, 397 };
	static private int[]	modulateableParameters =	{ 0, 2, 4, 6, 8, 10, 12, 19, 21, 23, 25, 27, 29, 31, 38, 40, 42, 44, 46, 53, 57, 60, 64, 68, 71, 76, 78, 81, 83, 87, 90, 94, 98, 101, 106, 108, 111, 113, 115, 119, 123, 127, 129, 133, 136, 138, 140, 144, 148, 150, 153, 156, 158, 160, 162, 164, 169, 172, 175, 178, 181, 185, 188, 192, 194, 197, 199, 201, 204, 207, 209, 211, 214, 216, 219, 223, 225, 227, 229, 233, 235, 238, 241, 250, 297, 299, 301, 302, 305, 308, 310, 342, 344, 346, 348, 350, 352, 354, 356, 358, 360, 362, 367, 389 };
	static private int[]	globalParameters =	{ 243, 244, 245, 246, 247, 248, 254, 255, 256, 257, 258, 259, 260, 261, 262, 263, 264, 265, 266, 267, 268, 269, 270, 271, 272, 273, 274, 275, 276, 277, 278, 279, 280, 281, 282, 283, 284, 285, 286, 287, 288, 289, 290, 291, 292, 293, 312, 313, 314, 315, 316, 317, 318, 319, 320, 321, 322, 323, 324, 325, 326, 327, 369, 370, 371, 372, 373, 374, 375, 376, 377, 378, 379, 380, 381, 382, 383, 384, 385, 386, 387, 388, 391 };

	static private int[]	pedals =	{ 254, 259, 264, 269 };
	static private int[]	ribbons =	{ 284, 289 };
	static private int[]	physicalControls =	{ 254, 259, 264, 269, 274, 279, 284, 289 };

	static private int[]	macroControls =	{ 243, 244, 245, 246, 369, 371 };
	static private int[]	modulationRouters =	{ 255, 256, 257, 258, 260, 261, 262, 263, 265, 266, 267, 268, 270, 271, 272, 273, 275, 276, 277, 278, 280, 281, 282, 283, 285, 286, 287, 288, 290, 291, 292, 293, 373, 374, 375, 376, 377, 378, 379, 380, 381, 382, 383, 384, 385, 386, 387, 388 };
	static private int[][]	modRouters =	{ { 255,256,257,258,373,374 }, { 260,261,262,263,375,376 }, { 265,266,267,268,377,378 }, { 270,271,272,273,379,380 }, { 275,276,277,278,381,382 }, { 280,281,282,283,383,384 }, { 285,286,287,288,385,386 }, { 290,291,292,293,387,388 } };

	static private int[]	scaleOffsetParameters =	{ 313, 314, 315, 316, 317, 318, 319, 320, 321, 322, 323, 391 };
	static private int[]	voicesParameters =	{ 249, 250, 252, 253, 364, 365, 366, 367 };

	static private String[]	parameterGroups =	{ "Cab", "Comb", "CS", "Echo", "Env A", "Env B", "Env C", "FB", "Flang", "Gap Filt", "MCM", "MCs", "Master", "Mixer", "Mono", "Osc A", "Osc B", "Part", "Reverb", "Scale", "Sh A", "Sh B", "Split", "SVF", "Unison" };
	static private String[]	globalParameterGroups =	{ "CS", "MCM", "MCs", "Master", "Scale", "Split" };

	static public HashMap<SoundType, int[]> hiddenParametersBySoundType = new HashMap<SoundType, int[]>();
	static {
		final int[] singleHidden =	{ 348, 350, 352, 354, 362, 396, 397 };
		hiddenParametersBySoundType.put(SoundType.Single, singleHidden);
		final int[]splitHidden =	{ 348, 350, 352, 354, 396, 397 };
		hiddenParametersBySoundType.put(SoundType.Split, splitHidden);
		final int[]layerHidden =	{ 356 };
		hiddenParametersBySoundType.put(SoundType.Layer, layerHidden);
	}

	static public HashMap<SoundType, int[]> disabledParametersBySoundType = new HashMap<SoundType, int[]>();
	static {
		final int[] singleDisabled =	{ 346 };
		disabledParametersBySoundType.put(SoundType.Single, singleDisabled);
		final int[] splitDisabled =	{ 346 };
		disabledParametersBySoundType.put(SoundType.Split, splitDisabled);
		final int[] layerDisabled =	{ };
		disabledParametersBySoundType.put(SoundType.Layer, layerDisabled);
	}

};

## MacroIDs.js
/******************************************************************************/
/**	@file	MacroIDs.js
	@date	2020-10-07, 13:22
	@version	1.7B-7
	@author	M. Seeber
	@brief	all Macro IDs named and provided in immutable structure
	@todo
*******************************************************************************/

const MacroIDs = {
	get MC_A() { return 243; }, get MC_B() { return 244; }, get MC_C() { return 245; }, get MC_D() { return 246; }, get MC_E() { return 369; }, get MC_F() { return 371; }
};