## Sheet1
Pedal type comparison

Pedal	Type	R(tip)-GND	R(ring)-GND	Wiper Breakout	Unloaded Potentiometric / Range (0...1000)	Comment
Roland EV-5	Pot w/ RangeAdj	0...10k (range @ 0) / 52k...62k (range @ 10)	10k (range @ 0) / 62k (range @ 10)	0	000...999 (range @ 0) / 849...999 (range @ 10)	standard circuit : range pot is GND resistance / of threadle pot (range actually is min-offset)
Roland DP-10	Pot / Mom.Switch	130R...9.23k (pot) / 0 / inf (switch)	9.03k...9.06k (pot) / 0 (switch)	0	005...999	low pos (130R) unstable
Korg DS-1H	Rheostat	25k...0.5k	open	0		reverse action. 50k pot, actually
Yamaha FC7	Pot	56k...60k	0R...59.2k	0	000...999
Yamaha FC3A	Pot	9.42k	11.2k...2.6k	0	998...075	reverse action
Doepfer FP5	Pot	11.82k	0R...9.52k	0	000...790
Boss FV500L	Pot w/ RangeAdj	0R...10.36k (range @ min) / 43.8k...54.2k (range @ max)	10.4k (range @ min) / 54.2k (range @ max)	0	000...1000 (range @ min) / 808...1000 (range @ 10)	standard circuit : range pot is GND resistance / of threadle pot (range actually is min-offset)
Fractal EV-2	Pot	0R...96.7k	96.7k	0	000...1000
Moog EP-3	Pot w/ RangeAdj / (T/R swappable, / pos "standard" shown)	0R (range @ min) / 22.6k...34.8k (range @ center) / 0R...46.4k (range @ max)	96.7k...46.4 (range @ any)	0	000 (range @ min) / 000...500 (range @ center) / 000...996 (range @ max)	special circuit: 100k threadle pot / cascaded to 100k range pot. / True range pot, set max value
Millenium Lead Foot LFX-1	Pot	0R...19.82k	19.75k	0	000...999
Boss FS-5U	Mom.Switch / W/ Pol. Setting	0R / inf (setting 1) / Inf / 0R (setting 2)	short
Boss FS-6	Dual FS (active)	2R / inf (B switch)	2R / inf (A switch)			"A&B" Jack is safe during plugin. / "A" and "B" Jacks are potentially unsafe with C15: / apply -9V on T during plugin with a TS, / apply -9V constantly on T of TRS. / It does work, but the current flows through 100R / and a clamping diode (1.3V drop). / Pedal has only 9V-1.3V=7.7V to work with.

## Sheet2
FIR	32768	0.70711
0.20657	6769	4786
0.41314	13538	9573
0.36953	12109	8562
0.19582	6417	4537