## Sheet1
Pedal type comparison

Pedal	Type	R(tip)-GND	R(ring)-GND	Wiper Breakout	Unloaded Potentiometric / Range (0...1000)	Comment
Roland EV-5	Pot w/ RangeAdj	0...10k (range @ 0) / 52k...62k (range @ 10)	10k (range @ 0) / 62k (range @ 10)	0	000...999 (range @ 0) / 849...999 (range @ 10)	standard circuit : range pot is GND resistance / of threadle pot (range actually is min-offset)
Roland DP-10	Pot / Mom.Switch	130R...9.23k (pot) / 0 / inf (switch)	9.03k...9.06k (pot) / 0 (switch)	0	005...999	low pos (130R) unstable
Korg DS-1H	Rheostat	25k...0.5k	open	0		reverse action. 50k pot, actually
Yamaha FC7	Pot	56k...60k	0R...59.2k	0	000...999
Yamaha FC3A	Pot	9.42k	11.2k...2.6k	0	998...075	reverse action
Doepfer FP5	Pot	11.82k	0R...9.52k	0	000...790
Boss FV500L	Pot w/ RangeAdj	0R...10.36k (range @ min) / 43.8k...54.2k (range @ max)	10.4k (range @ min) / 54.2k (range @ max)	0	000...1000 (range @ min) / 808...1000 (range @ 10)	standard circuit : range pot is GND resistance / of threadle pot (range actually is min-offset)
Fractal EV-2	Pot	0R...96.7k	96.7k	0	000...1000
Moog EP-3	Pot w/ RangeAdj / (T/R swappable, / pos "standard" shown)	0R (range @ min) / 22.6k...34.8k (range @ center) / 0R...46.4k (range @ max)	96.7k...46.4 (range @ any)	0	000 (range @ min) / 000...500 (range @ center) / 000...996 (range @ max)	special circuit: 100k threadle pot / cascaded to 100k range pot. / True range pot, set max value
Millenium Lead Foot LFX-1	Pot	0R...19.82k	19.75k	0	000...999
Boss FS-5U	Mom.Switch / W/ Pol. Setting	0R / inf (setting 1) / Inf / 0R (setting 2)	short
Boss FS-6	Dual FS (active)	2R / inf (B switch)	2R / inf (A switch)			"A&B" Jack is safe during plugin. / "A" and "B" Jacks are potentially unsafe with C15: / apply -9V on T during plugin with a TS, / apply -9V constantly on T of TRS. / It does work, but the current flows through 100R / and a clamping diode (1.3V drop). / Pedal has only 9V-1.3V=7.7V to work with.

## Sheet2
Rheostat Calibration

Resistance	ReadOut
infinite	4090
96700	3705
90000	3680
80000	3635
70000	3578
60000	3504
50000	3407
40000	3270
35000	3180
30000	3065
25000	2918
20000	2728
18000	2628
16000	2518
14000	2387
13000	2314
12000	2238
11000	2148
10000	2029
9000	1945
8000	1815
7000	1688
6500	1621
6000	1546
5500	1463
5000	1376
4500	1283
4000	1185
3500	1078
3000	963
2800	915
2600	864
2400	813
2200	760
2000	706
1800	648
1600	589
1400	530
1200	468
1000	403
800